## Design
[12 empty] | Trough storage analysis: |  |  | absolute minimum Q based on sheer volume of water required in a 12-hr day | [13 empty] | Unlocked copy to Tennessee NRCSj
[12 empty] | fraction of herd drinking at once: |  |  | 0.1 | [13 empty] | 2005-10-19
[12 empty] | volume used in one trip: |  |  | 0 | gal. | Summary of this analysis: |  |  |  |  | min. trough sizes:
[12 empty] | daily volume per group: |  |  | #VALUE! | gal. |  |  | Total vol. Needed in one day | 0 | gal | Ts (short travel dist) |  | #VALUE!
[12 empty] | # trips per group in 12 hrs: |  |  | #VALUE! |  |  |  | Min refill rate (Rmin) | 0 | gpm | TL (long travel dist) |  | #VALUE!
[12 empty] | total # trips in 12 hrs (one day): |  |  | #VALUE! |  |  |  | Refill rate if min trough size | #VALUE! | gpm |  | Tmin | #VALUE!
Livestock Water Pipeline |  |  | version 1.15 - March 2006 |  |  |  |  | R.Book - Illinois NRCS |  |  |  | # trips without refilling tank: |  |  | #VALUE! |  |  | (Rs or RL) |  |  |  | trough size to use
|  |  | adapted for Tennessee 3/17/06 | [8 empty] | # tank refills req'd in 12 hrs: |  |  | #VALUE! |  |  |  |  | (ft per 100 ft.)
Pipeline ID: | [11 empty] | refill time, hrs |  |  | #VALUE! | hrs |  |  |  | Headloss=kV^x
Landuser: |  |  |  | Designed by: |  |  |  |  | Date: | 2006-08-10 |  | pipeline Q required, gpm: |  |  | #VALUE! | gpm |  | P.E. Pipe Sizes |  | Use x=1.85 |  |  | f= | #VALUE!
County: |  |  |  | Checked by: |  |  |  |  | Date: |  |  | gal/day per head input water consumption |  |  |  |  | Index | Nominal | Actual | k |  |  | (multiple of the min. trough size)
Location: | [16 empty] | 1 | *3/4" | 0.824 | 0.10242
[14 empty] | 60 |  |  | 2 | *1" | 1.049 | 0.077421
Livestock Water Supply Calculations: | [9 empty] | Min. Trough Linear Access: | [6 empty] | 3 | 1-1/4" | 1.38 | 0.056508
Number of Animals: |  |  | head |  | Trough Sizing: | Min.: |  | gallons |  |  | inches |  | Size of Drink |  | 6 | gallons/head | 4 | 1-1/2" | 1.61 | 0.046837
Average Weight: |  |  | pounds |  |  | Selected: |  | gallons | [8 empty] | 5 | 2" | 2.067 | 0.034793
Animal Units: |  | 0 |  |  |  | Refill Rate: |  | gpm minimum |  |  |  |  | Drink Rate | 2 | gpm per animal |  | 6 | 2-1/2" | 2.469 | 0.027724
Forage to Trough Distance: | [16 empty] | 7 | 3" | 3.216 | 0.027209
System Design Category: | [12 empty] | FALSE | short travel distance
[5 empty] | Pump Data: | [16 empty] | 1 | 2 | 1
[5 empty] | N/A | [16 empty] | 2 | 3 |  |  | Minimum pipe depth:
[5 empty] | N/A | [7 empty] | #VALUE! | refill rate | #VALUE! |  | 3 | gpm pump flow rate min |  |  |  | 3 | 4
[5 empty] | N/A | [11 empty] | #N/A | hp=(Q*P)/1712 not including efficiency |  |  |  |  | 2
Actual Flow Desired: |  |  | gpm |  | N/A | [7 empty] | 1 | gravity or pressurized flow |  |  | #N/A | actual gpm for this pump and this pipeline
Supply Elevation: |  |  | ft. | [9 empty] | 0 | min. STA |  |  | #N/A | HGL at pump
Pipe Pressure Rating |  |  | lb./sq.in. (psi) | [9 empty] | 0 | max. STA |  |  | #N/A | TDH at pump
[13 empty] | 0 | min. EL
STATION | ELEV. | LATERAL JCT. |  | PIPE | DEPTH | GRADE | HEAD LOSS |  | HGL | Velocity | Pipe |  | 0 | max. EL | [9 empty] | Max.pressure
ft. | ft. | Flow (gpm) | Label | Size | ft. | % | Fittings (ft.) |  | ft. | Check | Strength | larger | pipe EL | smaller |  | Pipe |  | Reach Flow |  | Velocity | Velocity | k factor |  | on pipe (ft.) | (psi) |  |  | pipe EL
[9 empty] | 0 |  |  |  | #N/A |  | Index | diameter |  | gpm |  | gpm/sq.in. | ft/sec | for headloss |  | #N/A | #N/A | Pipe Quantities for Line | 0 | #N/A
[13 empty] | #N/A |  |  | #N/A |  | 0 |  | #N/A | #N/A | #N/A |  | #N/A | #N/A | Nominal Diameter | Length | #N/A
[13 empty] | #N/A |  |  | #N/A |  | 0 |  | #N/A | #N/A | #N/A |  | #N/A | #N/A | (in.) | (ft.) | #N/A
[13 empty] | #N/A |  |  | #N/A |  | 0 |  | #N/A | #N/A | #N/A |  | #N/A | #N/A | 0 |  | #N/A
[13 empty] | #N/A |  |  | #N/A |  | 0 |  | #N/A | #N/A | #N/A |  | #N/A | #N/A |  |  | #N/A
[13 empty] | #N/A |  |  | #N/A |  | 0 |  | #N/A | #N/A | #N/A |  | #N/A | #N/A |  |  | #N/A
[13 empty] | #N/A |  |  | #N/A |  | 0 |  | #N/A | #N/A | #N/A |  | #N/A | #N/A |  |  | #N/A
[13 empty] | #N/A |  |  | #N/A |  | 0 |  | #N/A | #N/A | #N/A |  | #N/A | #N/A |  |  | #N/A
[13 empty] | #N/A |  |  | #N/A |  | 0 |  | #N/A | #N/A | #N/A |  | #N/A | #N/A |  |  | #N/A
[13 empty] | #N/A |  |  | #N/A |  | 0 |  | #N/A | #N/A | #N/A |  | #N/A | #N/A |  |  | #N/A
[13 empty] | #N/A |  |  | #N/A |  | 0 |  | #N/A | #N/A | #N/A |  | #N/A | #N/A |  |  | #N/A
[13 empty] | #N/A |  |  | #N/A |  | 0 |  | #N/A | #N/A | #N/A |  | #N/A | #N/A |  |  | #N/A
[13 empty] | #N/A |  |  | #N/A |  | 0 |  | #N/A | #N/A | #N/A |  | #N/A | #N/A |  |  | #N/A
[13 empty] | #N/A |  |  | #N/A |  | 0 |  | #N/A | #N/A | #N/A |  | #N/A | #N/A |  |  | #N/A
[13 empty] | #N/A |  |  | #N/A |  | 0 |  | #N/A | #N/A | #N/A |  | #N/A | #N/A |  |  | #N/A
[13 empty] | #N/A |  |  | #N/A |  | 0 |  | #N/A | #N/A | #N/A |  | #N/A | #N/A |  |  | #N/A
[13 empty] | #N/A |  |  | #N/A |  | 0 |  | #N/A | #N/A | #N/A |  | #N/A | #N/A |  |  | #N/A
[13 empty] | #N/A |  |  | #N/A |  | 0 |  | #N/A | #N/A | #N/A |  | #N/A | #N/A |  |  | #N/A
[13 empty] | #N/A |  |  | #N/A |  | 0 |  | #N/A | #N/A | #N/A |  | #N/A | #N/A |  |  | #N/A
[13 empty] | #N/A |  |  | #N/A |  | 0 |  | #N/A | #N/A | #N/A |  | #N/A | #N/A |  |  | #N/A
[13 empty] | #N/A |  |  | #N/A |  | 0 |  | #N/A | #N/A | #N/A |  | #N/A | #N/A |  |  | #N/A
[13 empty] | #N/A |  |  | #N/A |  | 0 |  | #N/A | #N/A | #N/A |  | #N/A | #N/A |  |  | #N/A
[13 empty] | #N/A |  |  | #N/A |  | 0 |  | #N/A | #N/A | #N/A |  | #N/A | #N/A |  |  | #N/A
[13 empty] | #N/A |  |  | #N/A |  | 0 |  | #N/A | #N/A | #N/A |  | #N/A | #N/A |  |  | #N/A
[13 empty] | #N/A |  |  | #N/A |  | 0 |  | #N/A | #N/A | #N/A |  | #N/A | #N/A |  |  | #N/A
[13 empty] | #N/A |  |  | #N/A |  | 0 |  | #N/A | #N/A | #N/A |  | #N/A | #N/A |  |  | #N/A
[13 empty] | #N/A |  |  | #N/A |  | 0 |  | #N/A | #N/A | #N/A |  | #N/A | #N/A |  |  | #N/A
[13 empty] | #N/A |  |  | #N/A |  | 0 |  | #N/A | #N/A | #N/A |  | #N/A | #N/A |  |  | #N/A
[13 empty] | #N/A |  |  | #N/A |  | 0 |  | #N/A | #N/A | #N/A |  | #N/A | #N/A |  |  | #N/A
[13 empty] | #N/A |  |  | #N/A |  | 0 |  | #N/A | #N/A | #N/A |  | #N/A | #N/A |  |  | #N/A
[13 empty] | #N/A |  |  | #N/A |  | 0 |  | #N/A | #N/A | #N/A |  | #N/A | #N/A |  |  | #N/A
[13 empty] | #N/A |  |  | #N/A |  | 0 |  | #N/A | #N/A | #N/A |  | #N/A | #N/A |  |  | #N/A
[13 empty] | #N/A |  |  | #N/A |  | 0 |  | #N/A | #N/A | #N/A |  | #N/A | #N/A |  |  | #N/A
[13 empty] | #N/A |  |  | #N/A |  | 0 |  | #N/A | #N/A | #N/A |  | #N/A | #N/A |  |  | #N/A
[13 empty] | #N/A |  |  | #N/A |  | 0 |  | #N/A | #N/A | #N/A |  | #N/A | #N/A |  |  | #N/A
[13 empty] | #N/A |  |  | #N/A |  | 0 |  | #N/A | #N/A | #N/A |  | #N/A | #N/A |  |  | #N/A
[13 empty] | #N/A |  |  | #N/A |  | 0 |  | #N/A | #N/A | #N/A |  | #N/A | #N/A |  |  | #N/A
[13 empty] | #N/A |  |  | #N/A |  | 0 |  | #N/A | #N/A | #N/A |  | #N/A | #N/A |  |  | #N/A
[13 empty] | #N/A |  |  | #N/A |  | 0 |  | #N/A | #N/A | #N/A |  | #N/A | #N/A |  |  | #N/A
[13 empty] | #N/A |  |  | #N/A |  | 0 |  | #N/A | #N/A | #N/A |  | #N/A | #N/A |  |  | #N/A
[13 empty] | #N/A |  |  | #N/A |  | 0 |  | #N/A | #N/A | #N/A |  | #N/A | #N/A |  |  | #N/A
Note on C17: One animal unit (A.U.) equals 1000 lb. live animal weight. Trough size and refill rates are determined using 12 gal/day per head (cattle), as required in TN-516.
Note on K15: 15 inches of access space is allowed for each animal: 1/25th of the herd if the trough is close by, and 1/10 of the herd if long trough distance or beyond animal sight. NOTE: the 15" per animal access space is for cattle. Smaller animals such as sheep require only 10" per animal. Therefore, the required linear access will be 2/3 of the reported value in the case of smaller animals.
Note on C28: If laterals join this pipeline, enter their design flows and ID numbers or labels at the appropriate station.
Note on A30: Make sure that the station in cell A30 is the beginning of the pipeline being designed.
Note on E28: Select a pipe size for the reach of pipe from the previous station. Schedule 40 plastic pipe is assumed. * Smaller pipe sizes are not recommended for new designs.
Note on C29: Enter a flow in column C at the appropriate station ONLY IF the lateral must flow at the same time as the pipeline being designed. If livestock water supply inputs were left blank above, the minimum design flowrate to the end of the line (without simultaneous flow to laterals) is 3 gpm. Otherwise, the refill rate in H17 is sent to the end of the pipeline (and all point in between).
Note on J28: Hydraulic Grade Line (HGL) The HGL value at the appropriate station is used as the supply head when designing any lateral. The HGL must be above the elevation of the pipeline for proper flow. Flagged warnings: Red: HGL is below pipeline Blue: HGL is below 25 ft. (~10 psi) clearance head factor of safety. (Not a concern in gravity flow systems) To correct for flagged warnings, raise the HGL and/or lower the pipeline. Possible ways to do this include: 1. Choose a larger pipe size upstream of the flag 2. Increase pump pressure or supply tank elevation 3. Bury the pipe more 4. Reduce the refill rate or the pump horsepower
Note on H28: Use the table (Reference sheet) to determine an equivalent pipe length (in feet) representing fittings and valves at applicable stations.
Note on G28: Grade at which the pipeline will be laid.
Note on F28: Depth (or cut) refers to how deep the centerline of the pipe is buried below the surveyed grade.
Note on C24: "Actual Flow Desired" is applicable when you're designing the "Gravity Flow", the "Lateral" and the "Public Water Supply" type systems. Enter in cell C24 the recommended refill rate from above, OR your own desired flow for the pipeline being designed. "Pump Selected" is applicable when designing a pumped main system,allowing you to select a different pump size from the one recommended (a standard pump size, for example).
Note on L28: Maximum allowable pipe pressure is 72% of the pipe pressure rating.
Note on K28: Maximum allowable velocity is 5 ft/sec.
Note on H24: Use the reported efficiency from manufacturer's pump rating curve, or 50% is a reasonable estimate.
Note on H23: Enter the elevation of the well water during operation, at its lowest expected level (in the dryest part of the year). This elevation must be lower than the pipeline at station 0+00 in B30. If 0.00ft is used in B30, negative numbers for depth to water will suffice.
Note on H22: Pumps with a cut-out (maximum) pressure under 80 psi usually have a 20 psi pressure spread to the cut-in (minimum) pressure. Higher pressure systems typically operate on a 30 psi spread. With a Public Water Supply, the minimum pressure represents the lowest expected pressure in the system.
Note on H21: For a Pumped system, follow pump manufacturer's maximum pressure rating. For a Public Water Supply, enter the expected maximum pressure supply.
Note on P13: 100% means that the pump runs for the full trough fill time. A lower number allows the pump to rest more, but requires a larger pump to do the job.
Note on H25: The minimum pump size to deliver the flow requirements for the pipeline is calculated using the "refill rate", in cell C18, above. Also included in the calculation is the flow for any laterals reported below.
Note on C25: If you're designing a lateral, enter in cell C25 the elevation of the hydraulic grade line (HGL) from the station along the main pipeline where this lateral begins, from the design of the main pipeline.
Note on C16: Average weight is used to determine the number of animal units (1 A.U. = 1000 lb. Live weight)
Note on B18: This site consideration affects the way the trough size is calculated. When the trough is far from the forage, or the animal cannot see the trough, the animals all come to drink at once, requiring a larger water supply.
Note on H16: Choosing a larger tank will allow a smaller pipeline capacity requirement (lower refill rate) due to the additional amount of water stored in the trough.
Note on H15: Trough is sized for 1/50 of the daily herd requirement if it is close enough to the forage area. Otherwise, the animals all come to water at once and a larger tank is needed, 10% of total daily requirement for the herd.
Note on H17: For a short forage to trough distance, refill rate is based on 2 gallons per minute (gpm) per head for 1/25th of the herd. The long distance or "outta sight" scenario means 1/10 of the herd are drinking at once, and refill rate equals 2 gpm for that number. If a very large tank is used, the refill rate can be reduced (with design assistance). Minimum pipeline flow capacity is limited to 3 gpm.
Pipeline Design

## QTYs
P.E. Pipe Sizes
Pipe Quantities for Line |  |  |  | 0 | [7 empty] | Index | Nominal |  | Length
Nominal Diameter |  | Length | [9 empty] | 1 | 3/4" |  | 0
(in.) |  | (ft.) |  |  |  | Note: | [5 empty] | 2 | 1" |  | 0
[6 empty] | The Bill of Materials below is intended for | [5 empty] | 3 | 1-1/4" |  | 0
[6 empty] | the entire pipeline system rather than just | [5 empty] | 4 | 1-1/2" |  | 0
[6 empty] | Pipeline | 0 |  |  |  |  | 5 | 2" |  | 0
[6 empty] | Print this page only after adding information | [5 empty] | 6 | 2-1/2" |  | 0
[6 empty] | for the entire system. Only the Bill of | [5 empty] | 7 | 3" |  | 0
[6 empty] | Materials will print; not the pipe quantities |  | Station | Grade | Pipe Size | Pipe Length | 1 | 2 | 3 | 4 | 5 | 6 | 7
[6 empty] | for the individual pipeline. |  | 0
[8 empty] | 0 |  | 0
Bill of Materials: | [7 empty] | 0 |  | 0
| No. of Tanks | [6 empty] | 0 |  | 0
| Freezeproof Hydrants | [6 empty] | 0 |  | 0
| Ft. of |  | dia. |  | pipe |  |  | 0 |  | 0
| Ft. of |  | dia. |  | pipe |  |  | 0 |  | 0
| Ft. of Ultraviolet Stabilized Aboveground Pipe | [6 empty] | 0 |  | 0
| Check valve for Rural Water | [6 empty] | 0 |  | 0
| C.Y. of concrete in pad | [6 empty] | 0 |  | 0
| Tons/C.Y. of gravel in pad and base | [6 empty] | 0 |  | 0
[8 empty] | 0 |  | 0
Tank Description | [7 empty] | 0 |  | 0
[8 empty] | 0 |  | 0
Plus plumbing and fitting requirements. Other miscellaneous items listed below or attached. | [7 empty] | 0 |  | 0
[8 empty] | 0 |  | 0
Notes: | [7 empty] | 0 |  | 0
[8 empty] | 0 |  | 0
[8 empty] | 0 |  | 0
[8 empty] | 0 |  | 0
[8 empty] | 0 |  | 0
[8 empty] | 0 |  | 0
[8 empty] | 0 |  | 0
[8 empty] | 0 |  | 0
[8 empty] | 0 |  | 0
[8 empty] | 0 |  | 0
[8 empty] | 0 |  | 0
[8 empty] | 0 |  | 0
[8 empty] | 0 |  | 0
[8 empty] | 0 |  | 0
[8 empty] | 0 |  | 0
[8 empty] | 0 |  | 0
[8 empty] | 0 |  | 0
[8 empty] | 0 |  | 0
[8 empty] | 0 |  | 0
[8 empty] | 0 |  | 0
[8 empty] | 0 |  | 0
[8 empty] | 0 |  | 0
[8 empty] | 0 |  | 0
[8 empty] | 0 |  | 0
[8 empty] | 0 |  | 0
[11 empty] | 0 | 0 | 0 | 0 | 0 | 0 | 0 | 0
Total
Pipe Length
Landuser:_____________________________ ________________________ County, Tennessee Location:_____________________________

## Drawing
2006-08-10
150
NOTE:
1. Bury pipeline a minimum of below ground.
2. Pipe pressure rating shall be psi or greater.
3. See standards for permissible pipe materials to meet
NRCS standards and specifications. |  | Pump Data:
Pump Efficiency
Number of animals designed for: |  | Pump Head
Average animal weight: |  | Pump Type (Submersible or Centrifugal)
Gallons per minute
TBM Description: |  | Pump Size (horsepower)
Pressure Tank Data:
Min. Pressure (psi)
Max. Pressure (psi)
TBM Elevation: |  | Volume (gallons)
Landowner | Location
File No.
Drawing No.
Sheet of
Designed__________________________________
Drawn______________________________________
Checked___________________________________
Approved________________________
Date
LIVESTOCK WATERING SYSTEM
Plan View
2 ft.
150
8/06
Tennessee State Law Requires a 72 Hour (3 Working Days) Advance Notice Before You Dig! No representation is made by the Natural Resources Conservation Service as to the existence or nonexistence of underground utilities. Utilities can be notified by calling

## Checkout Sheet
LIVESTOCK WATERING PRACTICE CHECKOUT
Practice Description ____________________
Acres Served:_________________________
Pipeline Components:
| Ft. of |  | inch diameter |  | pipe |  | ASTM#
| Ft. of |  | inch diameter |  | pipe |  | ASTM#
Installation of Ultraviolet Stabilized Aboveground Pipe (2% carbon Black) ASTM #D2239 or AWWA C-202
| Ft. of |  | inch diameter, |  | psi pipe |  | ASTM#
| Ft. of |  | inch diameter, |  | psi pipe |  | ASTM#
Pipe is buried or more: |  |  |  | yes no N/A
Trench is backfilled, graded, and seeded: |  |  |  |  | yes no N/A
If pipe is hooked to rural water, has required check valve been installed: | [6 empty] | yes no N/A
Tank Components: Concrete Freezeproof
| No. of Tanks (or N/A) |  |  |  | No. of hydrants (or N/A)
Pad installed at least 2' out from all sides of tank: |  |  |  |  | yes no N/A
Pad is: | gravel | concrete | (circle one) | Is gravel retained by ties or similar material? |  |  |  | yes no
Is gravel underlined with fabric? |  |  |  | yes no N/A
Pad computations: |  | ______ | (L) X ______ (W)=______S.F. X _______(D) = _________ C.Y. (Volume)
or converting to tons: |  |  | _____ C.Y. X 1.6 = ________ tons
Retaining wall installed and buried portion fenced from cattle: | [5 empty] | yes no
Is overflow pipe protected: |  |  | yes no N/A
Tank Components: Energy Free
| No. of Tanks (or N/A) |  |  |  | No. of hydrants (or N/A)
Pad installed at least 2' out from all sides of tank:
Pad is: | gravel | concrete | (circle one) | Is gravel retained by ties or similar material? |  |  |  | yes no
Is gravel underlined with fabric? |  |  |  | yes no N/A
Pad computations: |  | ______ | (L) X ______ (W)=______S.F. X _______(D) = _________ C.Y. (Volume)
or converting to tons: |  |  | _____ C.Y. X 1.6 = ________ tons
Miscellaneous:
Cross fencing has been installed to provide grazing distribution improvement:
If cost shared, has landowner supplied the field office the receipts for materials:
Pipeline and Tank Installation meet all NRCS Specifications
Installed by___________________________________ |  |  |  |  | Approved by:___________________________
Date:___________________ |  |  |  |  | Date:______________________
Contractor:___________________________________
Landuser:_____________________________ ________________________ County, Tennessee Location:_____________________________
2 ft.

## Specs
PIPELINE SPECIFICATIONS
General: Construction operations shall be carried out in a manner and sequence so that erosion and air/water pollution are minimized and held within legal limits. The completed job shall present a workmanlike appearance and shall conform to the line, grades, and elevations shown on the drawings or as staked in the field. All operations shall be carried out in a safe and skillful manner. Safety and health regulations shall be observed and appropriate safety measures used. The contractor shall be assured that all state laws concerning buried utilities have been met. All trees, stumps, roots, brush, weeds, and other objectionable materials shall be removed from the designated work area.
Materials: Materials and fabrication shall be as specified on the drawings. Plastic pipe 2" or less in diameter meeting ASTM specifications D1785, D2239, D2241, or AWWA C901 may be used. Plastic pipe over 2" in diameter shall be polyvinyl chloride (PVC) 1120 or 1220, conforming to ASTM D1785 or D2241. Other plastic pipe meeting TN-NRCS Conservation Practice Standard 516 (Pipeline) is acceptable. The ASTM or AWWA designation shall be stamped on the pipe. Steel pipe shall meet AWWA specification C200. To ensure adequate strength, pipe with a minimum pressure rating of 150 psi shall be used when burying the pipe or working with systems that operate at over 50 psi.
Placement: Placement of the pipeline shall be as shown on the plans or as staked. The pipe shall be free of dirt and other materials before assembling. Flexible plastic pipe shall be placed in a "snake-like" position in the trench to provide expansion and contraction with temperature change. Other parts of the water system shall be installed and connected to the pipeline as specified. Pipelines shall be placed so that they are protected against hazards imposed by traffic, farm operations, freezing temperatures, or soil cracking. Minimum depth of burial shall be as shown on drawings. Unless otherwise specified, plastic pipe shall be buried at least 24" for ordinary field traffic. When crossing under a road, pipeline shall be buried deeper or protected from collapsing by placing in a steel or concrete conduit. Other means of protection must be provided if the depth required for protection is impractical because of shallow soils over rock or for other reasons. Abrupt changes in grade must be avoided to prevent damage to pipe.
Testing: Pipelines shall be pressure tested before backfilling by one of the following methods. Method 1: The pipe shall be filled with water and tested at design working pressure or a minimum head of 10 feet (4.3 psi), whichever is greater. All leaks shall be repaired and the test repeated. Method 2: The pipe shall be filled with water and pressure tested at the working pressure for 2 hours. The allowable leakabe shall not be greater than 1 gallon per diameter inch per mile. If the test exceeds the allowable rate, the defect shall be repaired until retests show that the leakage is within the allowable lilmits, except that all visible leaks shall be repaired.
Pipelines shall be buried below frost line or otherwise protected from freezing. If pipeline cannot be protected from freezing, the pipeline will be provided with valves properly located so the pipe can be drained during periods of freezing temperatures. Trenches for plastic pipelines shall be free of rocks and other sharp-edged materials, and pipe shall be carefully placed to prevent damage. Flexible plastic pipelines may be placed by plow-in equipment if soils are suitable and rocks and boulders will not damage the pipe material. All PVC pipe connections designed to be glued will use PVC solvent cement. Allow glue to cure according to manufacturer's guidelines prior to moving pipe and pressure testing. Gluing shall not be done at temperatures below freezing.
Backfilling: All backfilling shall be completed before the line is placed in service. For plastic or copper pipe, the initial backfill shall be of selected material that is free from rocks or other sharp-edged material that can damage the pipe. Deformation or displacement of the pipe must not occur during backfilling. Plastic pipelines installed by the plow-in method require surface compaction and shaping in addition to the normal plow-in operations. Mound soil over pipe to allow for settlement. Provisions shall be made for stabilizing disturbed areas and controlling erosion, as necessary.
Vegetation: Topsoil shall be added, if needed, to establish vegetation. Refer to Critical Area Planting, NRCS Practice Code 342 or equivalent for seeding and mulching recommendations.
Tennessee State Law Requires a 72 Hour (3 Working Days) Advance Notice Before You Dig! No representation is made by the Natural Resources Conservation Service as to the existence or nonexistence of underground utilities. Utilities can be notified by calling

## TN-516-6 O&M
Pipeline
Code 516
OPERATION AND MAINTENANCE PLAN
The life of this installation can be assured and usually increased by developing and carrying out a good operation and maintenance program. Operation and Maintenance (O&M) is necessary for all conservation practices and is required for all practices installed with NRCS assistance. The landuser is responsible for proper O&M throughout the life of the practice and as may be required by federal, state, or local laws or regulations. The pipeline is designed and installed to transfer water to where it may be utilized.
Operation is defined as operating the practice in compliance with all laws, regulations, ordinances, and easements; and in a manner that is beneficial to the environment and will permit the practice to serve its intended purpose. Maintenance includes working to prevent deterioration of the practice, repairing damage, or replacing components that may fail.
Necessary operation and maintenance items for this practice include:
· Check to make sure all valves and air vents are in and set at the operating condition so they may provide protection to the pipeline.
· Maintain all screens and filters in good working condition and promptly repair or replace.
· Maintain the design depth of cover over the pipeline.
· Limit traffic over the pipeline to designated sections that were designed for traffic loads.
· Avoid travel over pipelines by tillage equipment when the soil is saturated.
· Avoid any subsoiling operation that may disturb the pipeline.
· Remove all foreign debris that hinders system operation.
· Drain all system components in areas that are subject to freezing. If parts of the system cannot be drained, an anti-freeze solution shall be added.
· If the pipeline is connected to a continuous flowing source, such as a spring, maintain flow through the pipe to avoid freezing.
· Eradicate or otherwise remove all rodents or burrowing animals. Immediately repair any damage caused by their activity.
· Immediately repair any vandalism, vehicular, or livestock damage to any outlets and appurtenances
Other:
Farm/Tract No.:
Landowner/Operator Signature: |  | Review
Date:
Prepared By: |  | Date:
U.S DEPARTMENT OF AGRICULTURE

## Reference
[16 empty] | .01? |  |  |  |  | .06? | 0.56
| Table 1.1 |  |  | HEADLOSS IN FEET PER 100 FEET FOR PLASTIC PIPE
[26 empty] | k | x |  | Use x=1.85
| PIPE DIA. (IN.) | 1 GPM | 2 GPM | 3 GPM | 4 GPM | 5 GPM | 6 GPM | 7 GPM | 8 GPM | 9 GPM | 10 GPM |  |  | Area (sq.in.) | 1 | 2 | 3 | 4 | 5 | 6 | 7 | 8 | 9 | 10 | GPM |  |  |  | k
| 0.75 | 0.33 | 1.18 | 2.52 | 4.27 | 6.43 | 8.99 | 12.05 | 15.34 | 19.08 |  | 3/4" | 0.824 | 0.53327 | 0.33 | 1.18 | 2.52 | 4.27 | 6.43 | 8.99 | 12.05 | 15.34 | 19.08 |  |  | 0.10242 | 1.85 |  | 0.10242
| 1 | 0.1 | 0.37 | 0.78 | 1.34 | 2.03 | 2.77 | 3.74 | 4.72 | 5.88 | 7.2 | 1" | 1.049 | 0.86425 | 0.1 | 0.37 | 0.78 | 1.34 | 2.03 | 2.77 | 3.74 | 4.72 | 5.88 | 7.2 |  | 0.079208 | 1.84 |  | 0.077421
| 1.25 | 0.03 | 0.01 | 0.2 | 0.35 | 0.53 | 0.73 | 0.98 | 1.26 | 1.54 | 1.92 | 1-1/4" | 1.38 | 1.4957 | 0.03 | 0.1 | 0.2 | 0.35 | 0.53 | 0.73 | 0.98 | 1.26 | 1.54 | 1.92 |  | 0.055537 | 1.86 |  | 0.056508
| 1.5 | 0.01 | 0.04 | 0.1 | 0.16 | 0.25 | 0.34 | 0.46 | 0.56 | 0.73 | 0.9 | 1-1/2" | 1.61 | 2.0358 | 0.01 | 0.04 | 0.1 | 0.16 | 0.25 | 0.34 | 0.46 | 0.58 | 0.73 | 0.9 |  | 0.044876 | 1.88 |  | 0.046837
| 2 |  |  | 0.03 | 0.05 | 0.07 | 0.1 | 0.14 | 0.17 | 0.22 | 0.26 | 2" | 2.067 | 3.3556 |  |  | 0.03 | 0.05 | 0.07 | 0.1 | 0.14 | 0.17 | 0.22 | 0.26 |  | 0.035117 | 1.84 |  | 0.034793
| 2.5 |  |  |  |  | 0.03 | 0.04 | 0.06 | 0.07 | 0.09 | 0.11 | 2-1/2" | 2.469 | 4.7878 |  |  |  |  | 0.03 | 0.04 | 0.055 | 0.07 | 0.09 | 0.11 |  | 0.026454 | 1.93 | misleading because of low precision | 0.027724
| 3 | [7 empty] | 0.03 | 0.03 | 0.04 | 3" | 3.216 | 8.1231 | 8: 0.03; 9: 0.03; 10: 0.04
EQUIVALENT HEADLOSS FOR FITTINGS IN FEET
| Pipe Nominal Size |  | 3/4" | 1" | 1 1/4" | 1 1/2" | 2" | 2 1/2" | 3" |  |  |  | Pipe Size: | 3" | 0.12311 | 0.24621 | 0.36932 | 0.49242 | 0.61553 | 0.73863 | 0.86174 | 0.98485 | 1.108 | 1.2311 | Velocity (GPM per sq.in.)
| Close Return Bend |  | 5 | 6 | 8.5 | 10 | 12 | 15 | 18 | [5 empty] | 0.02075 | 0.074803 | 0.15838 | 0.26967 | 0.40748 | 0.57094 | 0.75936 | 0.97214 | 1.2088 | 1.469 | V^x
| Standard Tee |  | 4.5 | 5.5 | 8 | 9 | 11 | 14 | 16 | [5 empty] | 0.00056458 | 0.0020353 | 0.0043093 | 0.0073374 | 0.011087 | 0.015535 | 0.020661 | 0.026451 | 0.032891 | 0.03997 | H=kV^x
| Standard Elbow |  | 2.2 | 2.6 | 3.5 | 4.4 | 5.5 | 6.5 | 8.5
| Med. Sweep Elbow |  | 1.75 | 2.2 | 3.25 | 3.6 | 4.5 | 5.5 | 7
| 45 deg. Elbow |  | 1 | 1.25 | 1.75 | 2 | 2.5 | 3 | 3.75
| Long Sweep Elbow |  | 1 | 1.6 | 2.4 | 2.75 | 3.5 | 4.25 | 5.2
| Gate Valve |  | 0.45 | 0.6 | 0.8 | 0.95 | 1.2 | 1.4 | 1.7 |  |  |  |  | x= | 1: 1.85; 5: Error sum of squares:; 7: 0.012251
| Angle Valve |  | 12 | 15 | 19 | 23 | 29 | 35 | 43 |  |  |  |  | m= | 1: 0.027209; 2: same as k
| Swing Chk Valve |  | 5.5 | 7 | 9 | 11 | 14 | 16 | 20 |  |  |  |  | b= | 1: 0
GENERAL INSTRUCTIONS FOR USING THIS PIPELINE DESIGN PROGRAM:
1. | Job identification and location information entered at the top of the design sheet is automatically
entered in other parts of the program.
2. | As you move the mouse across the design sheet, comment windows with information on the
details of the program appear.
3. | The livestock water supply calculations are optional; the pipeline can be designed without using
this feature. The calculations depend on the distance of the water supply from the forage area.
If this distance is closer than 800 feet, the refill rate is equal to drinking rate of 1/25th of herd at
2 gpm each, and the trough volume is enough to hold the daily water requirements for 1/50th of
the herd. For a longer forage to trough distance, the herd tends to travel to water all at once, requiring a
larger trough. The refill rate is 2 gpm for 1/10th of the herd drinking at once, and the trough is sized
to hold the daily water requirements for 1/10 of the herd. If you select a trough size larger than the
minimum, the refill rate can be reduced proportionally, down to a minimum limit based on refilling the
entire daily herd requirement in 12 hours.
4. | The pump sizing calculations are based on the refill rate from the optional livestock water supply
section. If you haven't used the livestock water supply section, then the pump horsepower
recommendation will be based on the default 3.0 gpm minimum. You don't have to use the default
horspower; just select your own pump size and enter it in cell C24. However, you do still have to
provide pump pressure and efficiency information.
5. | Refill time is calculated based on the actual gpm selected for the system. To meet NRCS
guidelines, it must supply the full peak demand in 12 hours or less. The program flags a warning if
this limit is reached; to correct the problem, just increase the flow supply (or pump size).
6. | If your system has a lateral that will NEVER be used at the same time as the main line, design the
lateral as if it were a main. Also, when designing the main, enter flow requirements for laterals
ONLY IF the lateral will be operated at the same time as the main line.
7. | For gravity flow systems, laterals are handled by first designing the main line so that you know the
elevation of the hydraulic grade line (HGL) at the supply end of the lateral. This is the effective
supply tank elevation for the lateral. However, to design the main line, you need to have some idea
of what flow each lateral will need (if the laterals and the main will flow at the same time). You may
need to begin sizing the lateral (at least the water supply calculations part) before doing the main.
8. | For pumped or public water supply systems, the main and laterals are handled as in step 6,
EXCEPT that you must tell the computer what type of system (main or lateral) you are working on.
9. | Surveyed stations and elevations are entered in the table. Enter the stations as numbers…
for example, if you type in 1200, the computer will format it automatically as 12+00. Don't type in
the "plus" sign, because the computer won't recognize it as a number that way.
10. | Any laterals are entered in the table on the same row as the station where the lateral joins into the
pipeline being designed. If the lateral is to flow at the same time as this pipeline, enter a flow also,
so the computer can help you determine the right pipe size and pump.
11. | Select a trial pipe size for each reach using the dropdown menus. This pipe size refers to the
reach just upstream of the station in each row. NOTE: the pipe size selection for the first reach
automatically sets the size for the remaining reaches, but you can change these individually if desired.
12. | The depth of the pipeline at each station is specified in the "Depth"column. You may want to refer
to the plotted profile to select a depth that maintains a pipeline grade sloping to the outlet.
The dropdown menu for pipe depth can be toggled to automatically enter depth for all reaches.
13. | Use the table (above) as a guide to select effective head loss through fittings and valves.
14. | The hydraulic grade line (HGL) column is a key design check. Once you have all the data entered
and have selected trial values for pipe size, you should check the HGL column for any warnings.
The HGL must be above the elevation of the pipeline for proper flow. Flagged warnings:
Red: HGL is below pipeline
Blue: HGL is below 25 ft. (~10 psi) clearance head factor of safety. Water will still flow just fine.
To correct for flagged warnings, raise the HGL and/or lower the pipeline. Possible ways to do this
include:
a. Choose a larger pipe size upstream of the flagged station
b. Increase pump pressure or supply tank elevation
c. Bury the pipe more
d. Reduce the refill rate or the pump horsepower

## Notes
Version | Date | Changes Made
1.00 | 6/02 | Initial development.
1.01 | 7/02 | Added 3" pipe to list of choices
Added this Notes page
Changed "short travel distance" definition to 800 ft instead of 900 ft to match University of
Missouri extension publication EQ380.
Revised trough and water supply sizing to match EQ380.
Added calculation for refill time based on selected water supply gpm.
Revised instructions on reference sheet.
1.02 | 7/02 | Added water line plot
1.03 | 7/02 | Corrected water line plot
Corrected conditional formatting (red strikeout condition) in HGL column
Modified instructions and comments for clarity
1.04 | 8/02 | Added JULIE sheet
Display calculation of A.U.
Use 30 gal/day/A.U. for trough size and refill rates rather than user-input value
Added IL-516-6 O&M sheet
1.05 | 9/02 | Corrected "clear cells" macro to not affect A.U. calculation
1.06 | 10/02 | Added 20 more lines of survey data capability
Added Quantity sheet
Added Checkout sheet
Added "Public Water Supply" as a system design option.
1.07 | 10/02 | Added drop-down box to select minimum pipeline depth
Added conditional formatting on depth column to alert user if depth is too shallow
Added drawing page
1.08 | 10/02 | Revised tank refill rate calculations to reflect U.Missouri recommendations plus
a 2 hour tank refill if the entire herd drinks at once (long distance situation).
Updated comment on tank refill rate cell.
Modified refill time cell to show a result only when enough data has been input.
1.09 | 3/03 | Unlocked Bill of Materials quantity cells on QTYs sheet
1.10 | 5/03 | Unlocked Drawing page to facilitate electronic sketches
Relabeled system design options for clarity.
Added auto-fill for default pipeline depth at every row
Removed 3/4" pipe from selection list
Added auto-fill for default pipe size based on first selection box.
Revised layout of trough sizing box to include space for user-selected trough size
Added provision for reduction in refill rate (pipeline Q requirement) if trough size is enlarged
Updated Reference sheet to include instructions for new features
Added form to select what to print
1.11 | 6/03 | Added 3/4" pipe back to selection list
Added asterisk to 3/4" and 1" pipe selections, with note (not recommended for new design)
Added conditional formatting to alert user if selected Q / pump size is not large enough
Revised refill rate reduction vs trough size selection: allow refill time to increase by the
same multiple as the ratio of selected to min. trough size
1.12 | 6/03 | Added note about 10" access space for smaller animals such as sheep
1.13 | 10/03 | Widened date cell on Design sheet to allow display of double digit months
1.14 | 10/03 | Widened date box on Profile drawing to allow display of double digit months
1.15 | 10/05 | Unprotected copy to Tennessee NRCS
1.15 | 3/06 | Changed refill rates to match drinking rate of herd portions (1/10 or 1/25)
Changed trough sizes to be smaller, 1/50 of daily volume for nearby herds, 1/10 for others
Added TN-516-6 O&M
1.16 | 8/06 | Corrected Error in horsepower calculations, Total Dynamic Head (TDH) calculation, and Hydraulic grade line (HGL).