## Triangle
Instructions: Triangle (v2) is an application to develop sand, silt, and clay low, representative, and high values. Choose textures by clicking on the triangle. These toggle on and off. Use sand, silt, & clay limits as needed and the triangle and percents will update. Optionally, populate other yellow cells. If you populate the control section depths, it will calculate the control section sand, silt, and clay at the bottom. You must populate the Soil Name row and then Copy, Paste Special (values) to the section below for this to work. Allowed textures are C, CL, L, SC, SCL, SI, SIC, SICL, SIL, COS, S, FS, VFS, LCOS, LS, LFS, LVFS, COSL, SL, FSL, & VFSL. For sand size-dependent textures, you must select on the triangle and the small texture rectangles. Representative texture must be populated for RV S, Si, C to plot. Use the "Clear" button to start a new row/horizon. It will leave the control section and soil name populated. Remember to copy/paste the row before clearing.
Sand, Silt, Clay Limits
| Clay Low |  | Clay High
| Sand Low |  | Sand High
| Silt Low |  | Silt High
Control Section (cm)
| Low |  | High
Soil Name / Map Unit / ID | Horizon | Depth (cm) |  | Rep Texture | Other Textures | Percent Sand |  |  | Percent Silt |  |  | Percent Clay
|  | Low | High |  |  | Low | RV | High | Low | RV | High | Low | RV | High
When finished with the row above, Copy, Paste Special (values) below
Control Section | Sand
| Silt |  |  | (scroll down for calculations)
Clay
| Total | 0
[6 empty] | Send comments or suggestions to: |  |  | mark.vanlear@usda.gov
| Control Section | Sand | Silt | Clay
Clear
Percent Clay
Percent Silt
Percent Sand
Triangle (v2)
Sand Size-Dependent Textures

## Examples
Madison Ap horizon
Madison BE horizon
Madison Bt horizon
Madison BC horizon
Madison C horizon

## Complete Instructions
Triangle_v2: Instructions (screenshots are dated and still show version 1)
Populate yellow cells on the Triangle tab. All other cells are protected to prevent accidental changes. Select textures by clicking on the triangle. These toggle on and off. If you select sand, loamy sand, or sandy loam on the triangle, you will be prompted to also select one or more sand size-dependent textures (small rectangles). For example:
This warning goes away when one or more (correct) sand size-dependent textures are selected. For example:
If you select an incorrect sand size-dependent texture, a second warning will occur. For example:
It is worth noting that the size of the sand grains does not affect pecentages. In fact, any of the three textures (sand, loamy sand, or sandy loam) could be selected without specifying if it is coarse, medium, fine, or very fine sand. However, it is designed so that an accurate list of textures will be available for later use or in other applications. Notice as you select textures on the triangle and sand size-dependent textures, the "Other Textures" cell auto populates. The textures will update if you make one of them the representative texture. Notice that the sand, silt, and clay low and high percentages also auto populate. See below:
The full range of each texture is automatically added to the sand, silt, and clay percentages. This is evidenced by the dots on the triangle. Use the sand, silt, and clay limits section to adjust the ranges however you like. The percentages and triangle automatically update as you populate this section. Only the dotted portion of the triangle is included in your range. Whole numbers between 1 and 99 are allowed in the limits section although they show as one decimal. See below:
Populate the representative values (RVs) of sand, silt, and clay and the point will plot on the triangle. Values must be whole numbers between or equal to the low and high values and the representative texture must be entered as well. See below:
There are a number of built-in checks and warnings regarding the representative texture and the sand, silt, and clay RVs. As already mentioned, If you populate the RVs, but fail to select a representative texture, the point will not plot on the triangle.
If you choose a representative texture that is not selected on the triangle or sand size-dependent texture section, the following warning will show:
If you choose RVs that do not correspond to the representative texture, the following warning will show:
If your RVs do not addd up to 100, the following warning will show:
If you choose RVs that put the point on a line between textures, the following warning will show:
It is worth noting that the official definitions of textures have very precise breaks for sand. silt, and clay. For instance, sandy clay loam starts at 20% clay and ends at 34.99 % clay. At 19.99% clay, the texture is sandy loam. At 35% clay, the texture is sandy clay. Since these distinctions are minute (1/100th) and this program operates in whole numbers only, they are recognized as mutual breaks. In other words a point at 20% clay is shared between sandy loam and sandy clay loam and it will allow a representative texture of either. However, it is recommended not to place representative textures and their corresponding sand, silt, and clay RVs on texture breaks.
If you select textures on the triangle, but then rule them out using the sand, silt, and clay limits, the texture will not be included in the list of other textures. The example below shows sandy clay has been selected, but the clay high limit is set at 35%. This effectively rules out this texture. While 35% is technically sandy clay, only the edge of it is included in the range. Therefore, it is not included in the list of other textures. If the clay high limit is set to 36%, sandy clay would be included in the list of other textures.
If you want to calculate the particle-size control section sand, silt, and clay values, you must populate the control section low and high depths. These should be entered in centimeters. You must also Copy/Paste Special (values) from the Soil Name row after it is finished to the section located on the lower half of the application. When the horizons that make up the control section are in place, the control section values will appear at the bottom. Scrolling down, the actual calculations can be viewed. In the Madison example below, the control section sand, silt, and clay values are the same as the Bt horizon values since the control section is entirely made up of this horizon.
When finished working on a horizon, use the Clear button in the lower right corner to start a new horizon. This will delete everything except the soil name and the control section depths. When starting a new soil, these can be deleted manually. The section where individual horizons can be pasted also does not clear. These too can be manually deleted.
The Saved Data tab is a place where you can store records for future reference. There is no reload function for this application. These would need to be re-entered manually if a second look or change was necessary.
If this application does not fit your screen, you can resize it using the zoom tool.
Please send comments or suggestions to
mark.vanlear@va.usda.gov

## Saved Data
Soil Name / Map Unit / ID | Horizon | Depth (cm) |  | Rep Texture | Other Textures | Percent Sand |  |  | Percent Silt |  |  | Percent Clay
|  | Low | High |  |  | Low | RV | High | Low | RV | High | Low | RV | High
Madison | Ap | 0 | 15 | SL | L, FSL | 30 | 55 | 70 | 10 | 30 | 50 | 5 | 15 | 20
Madison | BE | 15 | 23 | SCL | L, SL | 23 | 55 | 70 | 3 | 22 | 50 | 5 | 23 | 27
Madison | Bt | 23 | 76 | C | CL, SC, SCL | 15 | 35 | 60 | 5 | 20 | 40 | 30 | 45 | 50
Madison | BC | 76 | 89 | SCL | CL, L, SL | 25 | 55 | 70 | 5 | 15 | 50 | 15 | 30 | 35
Madison | C | 89 | 168 | SL | L, SCL | 33 | 70 | 82 | 5 | 15 | 40 | 7 | 15 | 27

## ChartData (hidden)
Triangle outline |  | 10/10 Points |  |  | 10/10 Clay Lines |  | 10/10 Silt Lines |  | 10/10 Sand Lines |  | 10/10 Clay Ticks |  | 10/10 Silt Ticks |  | 10/10 Sand Ticks |  | 20/20 Clay Lines |  | 20/20 Silt Lines |  | 20/20 Sand Lines |  | 20/20 Clay Ticks |  | 20/20 Silt Ticks |  | 20/20 Sand Ticks |  | 100/100 Points |  | Sand |  | Sandy Clay |  | Very Fine |  | Tick Labels | Texture Labels |  |  | Family |  | Sand Textures |  | Sand Lables
x | y | H | X | Y | X | Y | X | Y | X | Y | X | Y | X | Y | X | Y | X | Y | X | Y | X | Y | X | Y | X | Y | X | Y | X | Y | X | Y | X | Y | X | Y | 0 | X | Y | Label | X | Y | X | Y | COS
0.5 | 0.86603 | 0 | 0 | 0 | 0 | 0 | 0 | 0 | 1 | 0 | 0 | 0 | 0.5 | 0.86603 | 1 | 0 | 0 | 0 | 0 | 0 | 1 | 0 | 0 | 0 | 0.5 | 0.86603 | 1 | 0 | 0 | 0 | 0.05 | 0.086603 | 0.275 | 0.47631 | 0.5 | 0.86603 | 5 | 0.4875 | 0.60622 | Clay | 0.7 | 0.51962 | -0.08 | 0.6 | S
0 | 0 | 0 | 0.1 | 0 | 1 | 0 | 0.5 | 0.86603 | 0.5 | 0.86603 | -0.03 | 0 | 0.515 | 0.89201 | 1.015 | -0.02598 | 1 | 0 | 0.5 | 0.86603 | 0.5 | 0.86603 | -0.03 | 0 | 0.515 | 0.89201 | 1.015 | -0.02598 | 0.01 | 0 | 0.15 | 0 | 0.375 | 0.30311 | 0.7 | 0.51962 | 10 | 0.275 | 0.38971 | Sandy Clay | 0.3 | 0.51962 | -0.02 | 0.6 | FS
1 | 0 | 0 | 0.2 | 0 | [24 empty] | 0.02 | 0 | 0 | 0 | 0.175 | 0.30311 | 0.3 | 0.51962 | 15 | 0.7 | 0.43301 | Silty Clay |  |  | -0.02 | 0.575 | VFS
0.5 | 0.86603 | 0 | 0.3 | 0 | 0.05 | 0.086603 | 0.1 | 0 | 0.9 | 0 | 0.05 | 0.086603 | 0.55 | 0.77942 | 0.9 | 0 | 0.025 | 0.043301 | 0.05 | 0 | 0.95 | 0 | 0.025 | 0.043301 | 0.525 | 0.82272 | 0.95 | 0 | 0.03 | 0 | 0.05 | 0.086603 | 0.275 | 0.47631 | 0.5 | 0.86603 | 20 | 0.5075 | 0.29012 | Clay Loam | 0.825 | 0.30311 | -0.08 | 0.575 | LCOS
|  | 0 | 0.4 | 0 | 0.95 | 0.086603 | 0.55 | 0.77942 | 0.45 | 0.77942 | 0.02 | 0.086603 | 0.565 | 0.8054 | 0.915 | -0.02598 | 0.975 | 0.043301 | 0.525 | 0.82272 | 0.475 | 0.82272 | -0.005 | 0.043301 | 0.54 | 0.8487 | 0.965 | -0.02598 | 0.04 | 0 | [6 empty] | 25 | 0.2575 | 0.23816 | Sandy Clay Loam | 0.175 | 0.30311 | -0.08 | 0.6 | LS
|  | 0 | 0.5 | 0 | [24 empty] | 0.05 | 0 | Loamy Sand |  | Clay Loam |  | Fine |  | 30 | 0.7325 | 0.29012 | Silty Clay Loam |  |  |  |  | LFS
|  | 0 | 0.6 | 0 | 0.1 | 0.17321 | 0.2 | 0 | 0.8 | 0 | 0.1 | 0.17321 | 0.6 | 0.69282 | 0.8 | 0 | 0.05 | 0.086603 | 0.1 | 0 | 0.9 | 0 | 0.05 | 0.086603 | 0.55 | 0.77942 | 0.9 | 0 | 0.06 | 0 | X | Y | X | Y | X | Y | 35 | 0.5075 | 0.14722 | Loam | 0.09 | 0.15588 | 0 | 0.6 | LVFS
|  | 0 | 0.7 | 0 | 0.9 | 0.17321 | 0.6 | 0.69282 | 0.4 | 0.69282 | 0.07 | 0.17321 | 0.615 | 0.7188 | 0.815 | -0.02598 | 0.95 | 0.086603 | 0.55 | 0.77942 | 0.45 | 0.77942 | 0.02 | 0.086603 | 0.565 | 0.8054 | 0.915 | -0.02598 | 0.07 | 0 | 0.075 | 0.1299 | 0.35 | 0.34641 | 0.3 | 0.51962 | 40 | 0.305 | 0.086603 | Sandy Loam | 0.91 | 0.15588 | 0.06 | 0.6 | COSL
|  | 0 | 0.8 | 0 | [24 empty] | 0.08 | 0 | 0.3 | 0 | 0.6 | 0.34641 | 0.7 | 0.51962 | 45 | 0.72 | 0.11691 | Silt Loam |  |  | 0.06 | 0.575 | SL
|  | 0 | 0.9 | 0 | 0.15 | 0.25981 | 0.3 | 0 | 0.7 | 0 | 0.15 | 0.25981 | 0.65 | 0.60622 | 0.7 | 0 | 0.075 | 0.1299 | 0.15 | 0 | 0.85 | 0 | 0.075 | 0.1299 | 0.575 | 0.73612 | 0.85 | 0 | 0.09 | 0 | 0.15 | 0 | 0.665 | 0.23383 | 0.825 | 0.30311 | 50 | 0.175 | 0.064952 | Loamy Sand | 0.675 | 0.30311 | 0 | 0.575 | FSL
|  | 0 | 1 | 0 | 0.85 | 0.25981 | 0.65 | 0.60622 | 0.35 | 0.60622 | 0.12 | 0.25981 | 0.665 | 0.6322 | 0.715 | -0.02598 | 0.925 | 0.1299 | 0.575 | 0.73612 | 0.425 | 0.73612 | 0.045 | 0.1299 | 0.59 | 0.7621 | 0.865 | -0.02598 | 0.1 | 0 | 0.05 | 0.086603 | 0.415 | 0.23383 | 0.175 | 0.30311 | 55 | 0.075 | 0.043301 | Sand | 0.85 | 0 | 0 | 0.6 | VFSL
[29 empty] | 0.11 | 0 | 0.075 | 0.1299 | 0.35 | 0.34641 | 0.3 | 0.51962 | 60 | 0.9 | 0.051962 | Silt
|  | 0.1 | 0.05 | 0.086603 | 0.2 | 0.34641 | 0.4 | 0 | 0.6 | 0 | 0.2 | 0.34641 | 0.7 | 0.51962 | 0.6 | 0 | 0.1 | 0.17321 | 0.2 | 0 | 0.8 | 0 | 0.1 | 0.17321 | 0.6 | 0.69282 | 0.8 | 0 | 0.12 | 0 | [6 empty] | 65 |  |  |  | 0.075 | 0.1299 | 0.08 | 0.6
|  | 0.1 | 0.15 | 0.086603 | 0.8 | 0.34641 | 0.7 | 0.51962 | 0.3 | 0.51962 | 0.17 | 0.34641 | 0.715 | 0.5456 | 0.615 | -0.02598 | 0.9 | 0.17321 | 0.6 | 0.69282 | 0.4 | 0.69282 | 0.07 | 0.17321 | 0.615 | 0.7188 | 0.815 | -0.02598 | 0.13 | 0 | Sandy Loam |  | Silty Clay |  | Fine Silty |  | 70 |  |  |  | 0.3 | 0 | 0.14 | 0.6
|  | 0.1 | 0.25 | 0.086603 | [24 empty] | 0.14 | 0 | X | Y | X | Y | X | Y | 75 | [5 empty] | 0.14 | 0.575
|  | 0.1 | 0.35 | 0.086603 | 0.25 | 0.43301 | 0.5 | 0 | 0.5 | 0 | 0.25 | 0.43301 | 0.75 | 0.43301 | 0.5 | 0 | 0.125 | 0.21651 | 0.25 | 0 | 0.75 | 0 | 0.125 | 0.21651 | 0.625 | 0.64952 | 0.75 | 0 | 0.15 | 0 | 0.1 | 0.17321 | 0.7 | 0.51962 | 0.675 | 0.30311 | 80 | [5 empty] | 0.08 | 0.575
|  | 0.1 | 0.45 | 0.086603 | 0.75 | 0.43301 | 0.75 | 0.43301 | 0.25 | 0.43301 | 0.22 | 0.43301 | 0.765 | 0.45899 | 0.515 | -0.02598 | 0.875 | 0.21651 | 0.625 | 0.64952 | 0.375 | 0.64952 | 0.095 | 0.21651 | 0.64 | 0.6755 | 0.765 | -0.02598 | 0.16 | 0 | 0.38 | 0.17321 | 0.8 | 0.34641 | 0.825 | 0.30311 | 85 | [5 empty] | 0.08 | 0.6
|  | 0.1 | 0.55 | 0.086603 | [24 empty] | 0.17 | 0 | 0.445 | 0.060622 | 0.6 | 0.34641 | 0.91 | 0.15588 | 90
|  | 0.1 | 0.65 | 0.086603 | 0.3 | 0.51962 | 0.6 | 0 | 0.4 | 0 | 0.3 | 0.51962 | 0.8 | 0.34641 | 0.4 | 0 | 0.15 | 0.25981 | 0.3 | 0 | 0.7 | 0 | 0.15 | 0.25981 | 0.65 | 0.60622 | 0.7 | 0 | 0.18 | 0 | 0.535 | 0.060622 | 0.7 | 0.51962 | 0.76 | 0.15588 | 95 | [5 empty] | 0.16 | 0.6
|  | 0.1 | 0.75 | 0.086603 | 0.7 | 0.51962 | 0.8 | 0.34641 | 0.2 | 0.34641 | 0.27 | 0.51962 | 0.815 | 0.37239 | 0.415 | -0.02598 | 0.85 | 0.25981 | 0.65 | 0.60622 | 0.35 | 0.60622 | 0.12 | 0.25981 | 0.665 | 0.6322 | 0.715 | -0.02598 | 0.19 | 0 | 0.5 | 0 |  |  | 0.675 | 0.30311 | 100 | [5 empty] | 0.22 | 0.6
|  | 0.1 | 0.85 | 0.086603 | [24 empty] | 0.2 | 0 | 0.3 | 0 | Silty Clay Loam | [9 empty] | 0.22 | 0.575
|  | 0.1 | 0.95 | 0.086603 | 0.35 | 0.60622 | 0.7 | 0 | 0.3 | 0 | 0.35 | 0.60622 | 0.85 | 0.25981 | 0.3 | 0 | 0.175 | 0.30311 | 0.35 | 0 | 0.65 | 0 | 0.175 | 0.30311 | 0.675 | 0.56292 | 0.65 | 0 | 0.21 | 0 | 0.075 | 0.1299 | X | Y | Coarse Silty | [7 empty] | 0.16 | 0.575
[5 empty] | 0.65 | 0.60622 | 0.85 | 0.25981 | 0.15 | 0.25981 | 0.32 | 0.60622 | 0.865 | 0.28579 | 0.315 | -0.02598 | 0.825 | 0.30311 | 0.675 | 0.56292 | 0.325 | 0.56292 | 0.145 | 0.30311 | 0.69 | 0.5889 | 0.665 | -0.02598 | 0.22 | 0 | 0.1 | 0.17321 | 0.6 | 0.34641 | X | Y | [6 empty] | 0.16 | 0.6
|  | 0.2 | 0.1 | 0.17321 | [24 empty] | 0.23 | 0 |  |  | 0.8 | 0.34641 | 0.76 | 0.15588
|  | 0.2 | 0.2 | 0.17321 | 0.4 | 0.69282 | 0.8 | 0 | 0.2 | 0 | 0.4 | 0.69282 | 0.9 | 0.17321 | 0.2 | 0 | 0.2 | 0.34641 | 0.4 | 0 | 0.6 | 0 | 0.2 | 0.34641 | 0.7 | 0.51962 | 0.6 | 0 | 0.24 | 0 | Sandy Clay Loam |  | 0.865 | 0.23383 | 0.91 | 0.15588 | [6 empty] | -0.08 | 0.55
|  | 0.2 | 0.3 | 0.17321 | 0.6 | 0.69282 | 0.9 | 0.17321 | 0.1 | 0.17321 | 0.37 | 0.69282 | 0.915 | 0.19919 | 0.215 | -0.02598 | 0.8 | 0.34641 | 0.7 | 0.51962 | 0.3 | 0.51962 | 0.17 | 0.34641 | 0.715 | 0.5456 | 0.615 | -0.02598 | 0.25 | 0 | X | Y | 0.665 | 0.23383 | 1 | 0 | [6 empty] | -0.02 | 0.55
|  | 0.2 | 0.4 | 0.17321 | [24 empty] | 0.26 | 0 | 0.175 | 0.30311 | 0.6 | 0.34641 | 0.85 | 0 | [6 empty] | -0.02 | 0.525
|  | 0.2 | 0.5 | 0.17321 | 0.45 | 0.77942 | 0.9 | 0 | 0.1 | 0 | 0.45 | 0.77942 | 0.95 | 0.086603 | 0.1 | 0 | 0.225 | 0.38971 | 0.45 | 0 | 0.55 | 0 | 0.225 | 0.38971 | 0.725 | 0.47631 | 0.55 | 0 | 0.27 | 0 | 0.375 | 0.30311 |  |  | 0.76 | 0.15588 | [6 empty] | -0.08 | 0.525
|  | 0.2 | 0.6 | 0.17321 | 0.55 | 0.77942 | 0.95 | 0.086603 | 0.05 | 0.086603 | 0.42 | 0.77942 | 0.965 | 0.11258 | 0.115 | -0.02598 | 0.775 | 0.38971 | 0.725 | 0.47631 | 0.275 | 0.47631 | 0.195 | 0.38971 | 0.74 | 0.50229 | 0.565 | -0.02598 | 0.28 | 0 | 0.415 | 0.23383 | Silt Loam | [9 empty] | -0.08 | 0.55
|  | 0.2 | 0.7 | 0.17321 | [24 empty] | 0.29 | 0 | 0.38 | 0.17321 | X | Y | Fine Loamy
|  | 0.2 | 0.8 | 0.17321 | 0.5 | 0.86603 | 1 | 0 | 0 | 0 | 0.5 | 0.86603 | 1 | 0 | 0 | 0 | 0.25 | 0.43301 | 0.5 | 0 | 0.5 | 0 | 0.25 | 0.43301 | 0.75 | 0.43301 | 0.5 | 0 | 0.3 | 0 | 0.1 | 0.17321 | 0.635 | 0.23383 | X | Y | [6 empty] | 0 | 0.55
|  | 0.2 | 0.9 | 0.17321 | [6 empty] | 0.47 | 0.86603 | 1.015 | 0.02598 | 0.015 | -0.02598 | 0.75 | 0.43301 | 0.75 | 0.43301 | 0.25 | 0.43301 | 0.22 | 0.43301 | 0.765 | 0.45899 | 0.515 | -0.02598 | 0.31 | 0 | 0.175 | 0.30311 | 0.865 | 0.23383 | 0.175 | 0.30311 | [6 empty] | 0.06 | 0.55
[29 empty] | 0.32 | 0 |  |  | 0.94 | 0.10392 | 0.675 | 0.30311 | [6 empty] | 0.06 | 0.525
|  | 0.3 | 0.15 | 0.25981 | [12 empty] | 0.275 | 0.47631 | 0.55 | 0 | 0.45 | 0 | 0.275 | 0.47631 | 0.775 | 0.38971 | 0.45 | 0 | 0.33 | 0 | Loam |  | 0.86 | 0.10392 | 0.76 | 0.15588 | [6 empty] | 0 | 0.525
|  | 0.3 | 0.25 | 0.25981 | [12 empty] | 0.725 | 0.47631 | 0.775 | 0.38971 | 0.225 | 0.38971 | 0.245 | 0.47631 | 0.79 | 0.41569 | 0.465 | -0.02598 | 0.34 | 0 | X | Y | 0.8 | 0 | 0.09 | 0.15588 | [6 empty] | 0 | 0.55
|  | 0.3 | 0.35 | 0.25981 | [24 empty] | 0.35 | 0 | 0.415 | 0.23383 | 0.5 | 0 | 0.175 | 0.30311
|  | 0.3 | 0.45 | 0.25981 | [12 empty] | 0.3 | 0.51962 | 0.6 | 0 | 0.4 | 0 | 0.3 | 0.51962 | 0.8 | 0.34641 | 0.4 | 0 | 0.36 | 0 | 0.635 | 0.23383 | 0.635 | 0.23383 | [8 empty] | 0.08 | 0.55
|  | 0.3 | 0.55 | 0.25981 | [12 empty] | 0.7 | 0.51962 | 0.8 | 0.34641 | 0.2 | 0.34641 | 0.27 | 0.51962 | 0.815 | 0.37239 | 0.415 | -0.02598 | 0.37 | 0 | 0.535 | 0.060622 |  |  | Coarse Loamy | [7 empty] | 0.14 | 0.55
|  | 0.3 | 0.65 | 0.25981 | [24 empty] | 0.38 | 0 | 0.445 | 0.060622 | Silt |  | X | Y | [6 empty] | 0.14 | 0.525
|  | 0.3 | 0.75 | 0.25981 | [12 empty] | 0.325 | 0.56292 | 0.65 | 0 | 0.35 | 0 | 0.325 | 0.56292 | 0.825 | 0.30311 | 0.35 | 0 | 0.39 | 0 | 0.38 | 0.17321 | X | Y | 0.09 | 0.15588 | [6 empty] | 0.08 | 0.525
|  | 0.3 | 0.85 | 0.25981 | [12 empty] | 0.675 | 0.56292 | 0.825 | 0.30311 | 0.175 | 0.30311 | 0.295 | 0.56292 | 0.84 | 0.32909 | 0.365 | -0.02598 | 0.4 | 0 | 0.415 | 0.23383 | 0.86 | 0.10392 | 0.76 | 0.15588 | [6 empty] | 0.08 | 0.55
[29 empty] | 0.41 | 0 |  |  | 0.94 | 0.10392 | 0.85 | 0
|  | 0.4 | 0.2 | 0.34641 | [12 empty] | 0.35 | 0.60622 | 0.7 | 0 | 0.3 | 0 | 0.35 | 0.60622 | 0.85 | 0.25981 | 0.3 | 0 | 0.42 | 0 | Clay |  | 1 | 0 | 0.3 | 0 | [6 empty] | 0.16 | 0.55
|  | 0.4 | 0.3 | 0.34641 | [12 empty] | 0.65 | 0.60622 | 0.85 | 0.25981 | 0.15 | 0.25981 | 0.32 | 0.60622 | 0.865 | 0.28579 | 0.315 | -0.02598 | 0.43 | 0 | X | Y | 0.8 | 0 | 0.075 | 0.1299 | [6 empty] | 0.22 | 0.55
|  | 0.4 | 0.4 | 0.34641 | [24 empty] | 0.44 | 0 | 0.5 | 0.86603 | 0.86 | 0.10392 | 0.09 | 0.15588 | [6 empty] | 0.22 | 0.525
|  | 0.4 | 0.5 | 0.34641 | [12 empty] | 0.375 | 0.64952 | 0.75 | 0 | 0.25 | 0 | 0.375 | 0.64952 | 0.875 | 0.21651 | 0.25 | 0 | 0.45 | 0 | 0.7 | 0.51962 | [10 empty] | 0.16 | 0.525
|  | 0.4 | 0.6 | 0.34641 | [12 empty] | 0.625 | 0.64952 | 0.875 | 0.21651 | 0.125 | 0.21651 | 0.345 | 0.64952 | 0.89 | 0.24249 | 0.265 | -0.02598 | 0.46 | 0 | 0.6 | 0.34641 |  |  | Sandy | [7 empty] | 0.16 | 0.55
|  | 0.4 | 0.7 | 0.34641 | [24 empty] | 0.47 | 0 | 0.35 | 0.34641 |  |  | X | Y
|  | 0.4 | 0.8 | 0.34641 | [12 empty] | 0.4 | 0.69282 | 0.8 | 0 | 0.2 | 0 | 0.4 | 0.69282 | 0.9 | 0.17321 | 0.2 | 0 | 0.48 | 0 | 0.275 | 0.47631 |  |  | 0.075 | 0.1299 | [6 empty] | -0.08 | 0.5
[17 empty] | 0.6 | 0.69282 | 0.9 | 0.17321 | 0.1 | 0.17321 | 0.37 | 0.69282 | 0.915 | 0.19919 | 0.215 | -0.02598 | 0.49 | 0 | 0.5 | 0.86603 |  |  | 0.3 | 0 | [6 empty] | -0.02 | 0.5
|  | 0.5 | 0.25 | 0.43301 | [24 empty] | 0.5 | 0 |  |  |  |  | 0 | 0 | [6 empty] | -0.02 | 0.475
|  | 0.5 | 0.35 | 0.43301 | [12 empty] | 0.425 | 0.73612 | 0.85 | 0 | 0.15 | 0 | 0.425 | 0.73612 | 0.925 | 0.1299 | 0.15 | 0 | 0.51 | 0 |  |  |  |  | 0.075 | 0.1299 | [6 empty] | -0.08 | 0.475
|  | 0.5 | 0.45 | 0.43301 | [12 empty] | 0.575 | 0.73612 | 0.925 | 0.1299 | 0.075 | 0.1299 | 0.395 | 0.73612 | 0.94 | 0.15588 | 0.165 | -0.02598 | 0.52 | 0 | [12 empty] | -0.08 | 0.5
|  | 0.5 | 0.55 | 0.43301 | [24 empty] | 0.53 | 0
|  | 0.5 | 0.65 | 0.43301 | [12 empty] | 0.45 | 0.77942 | 0.9 | 0 | 0.1 | 0 | 0.45 | 0.77942 | 0.95 | 0.086603 | 0.1 | 0 | 0.54 | 0 | [12 empty] | 0 | 0.5
|  | 0.5 | 0.75 | 0.43301 | [12 empty] | 0.55 | 0.77942 | 0.95 | 0.086603 | 0.05 | 0.086603 | 0.42 | 0.77942 | 0.965 | 0.11258 | 0.115 | -0.02598 | 0.55 | 0 | [12 empty] | 0.06 | 0.5
[29 empty] | 0.56 | 0 | [12 empty] | 0.06 | 0.475
|  | 0.6 | 0.3 | 0.51962 | [12 empty] | 0.475 | 0.82272 | 0.95 | 0 | 0.05 | 0 | 0.475 | 0.82272 | 0.975 | 0.043301 | 0.05 | 0 | 0.57 | 0 | [12 empty] | 0 | 0.475
|  | 0.6 | 0.4 | 0.51962 | [12 empty] | 0.525 | 0.82272 | 0.975 | 0.043301 | 0.025 | 0.043301 | 0.445 | 0.82272 | 0.99 | 0.069281 | 0.065 | -0.02598 | 0.58 | 0 | [12 empty] | 0 | 0.5
|  | 0.6 | 0.5 | 0.51962 | [24 empty] | 0.59 | 0
|  | 0.6 | 0.6 | 0.51962 | [12 empty] | 0.5 | 0.86603 | 1 | 0 | 0 | 0 | 0.5 | 0.86603 | 1 | 0 | 0 | 0 | 0.6 | 0 | [12 empty] | 0.08 | 0.5
|  | 0.6 | 0.7 | 0.51962 | [18 empty] | 0.47 | 0.86603 | 1.015 | 0.02598 | 0.015 | -0.02598 | 0.61 | 0 | [12 empty] | 0.14 | 0.5
[29 empty] | 0.62 | 0 | [12 empty] | 0.14 | 0.475
|  | 0.7 | 0.35 | 0.60622 | [24 empty] | 0.63 | 0 | [12 empty] | 0.08 | 0.475
|  | 0.7 | 0.45 | 0.60622 | [24 empty] | 0.64 | 0 | [12 empty] | 0.08 | 0.5
|  | 0.7 | 0.55 | 0.60622 | [24 empty] | 0.65 | 0
|  | 0.7 | 0.65 | 0.60622 | [24 empty] | 0.66 | 0 | [12 empty] | 0.16 | 0.5
[29 empty] | 0.67 | 0 | [12 empty] | 0.22 | 0.5
|  | 0.8 | 0.4 | 0.69282 | [24 empty] | 0.68 | 0 | [12 empty] | 0.22 | 0.475
|  | 0.8 | 0.5 | 0.69282 | [24 empty] | 0.69 | 0 | [12 empty] | 0.16 | 0.475
|  | 0.8 | 0.6 | 0.69282 | [24 empty] | 0.7 | 0 | [12 empty] | 0.16 | 0.5
[29 empty] | 0.71 | 0
|  | 0.9 | 0.45 | 0.77942 | [24 empty] | 0.72 | 0
|  | 0.9 | 0.55 | 0.77942 | [24 empty] | 0.73 | 0
[29 empty] | 0.74 | 0
|  | 1 | 0.5 | 0.86603 | [24 empty] | 0.75 | 0
[29 empty] | 0.76 | 0
[29 empty] | 0.77 | 0
[29 empty] | 0.78 | 0
[29 empty] | 0.79 | 0
[29 empty] | 0.8 | 0
[29 empty] | 0.81 | 0
[29 empty] | 0.82 | 0
[29 empty] | 0.83 | 0
[29 empty] | 0.84 | 0
[29 empty] | 0.85 | 0
[29 empty] | 0.86 | 0
[29 empty] | 0.87 | 0
[29 empty] | 0.88 | 0
[29 empty] | 0.89 | 0
[29 empty] | 0.9 | 0
[29 empty] | 0.91 | 0
[29 empty] | 0.92 | 0
[29 empty] | 0.93 | 0
[29 empty] | 0.94 | 0
[29 empty] | 0.95 | 0
[29 empty] | 0.96 | 0
[29 empty] | 0.97 | 0
[29 empty] | 0.98 | 0
[29 empty] | 0.99 | 0
[29 empty] | 1 | 0
[29 empty] | 0.005 | 0.0086603
[29 empty] | 0.015 | 0.0086603
[29 empty] | 0.025 | 0.0086603
[29 empty] | 0.035 | 0.0086603
[29 empty] | 0.045 | 0.0086603
[29 empty] | 0.055 | 0.0086603
[29 empty] | 0.065 | 0.0086603
[29 empty] | 0.075 | 0.0086603
[29 empty] | 0.085 | 0.0086603
[29 empty] | 0.095 | 0.0086603
[29 empty] | 0.105 | 0.0086603
[29 empty] | 0.115 | 0.0086603
[29 empty] | 0.125 | 0.0086603
[29 empty] | 0.135 | 0.0086603
[29 empty] | 0.145 | 0.0086603
[29 empty] | 0.155 | 0.0086603
[29 empty] | 0.165 | 0.0086603
[29 empty] | 0.175 | 0.0086603
[29 empty] | 0.185 | 0.0086603
[29 empty] | 0.195 | 0.0086603
[29 empty] | 0.205 | 0.0086603
[29 empty] | 0.215 | 0.0086603
[29 empty] | 0.225 | 0.0086603
[29 empty] | 0.235 | 0.0086603
[29 empty] | 0.245 | 0.0086603
[29 empty] | 0.255 | 0.0086603
[29 empty] | 0.265 | 0.0086603
[29 empty] | 0.275 | 0.0086603
[29 empty] | 0.285 | 0.0086603
[29 empty] | 0.295 | 0.0086603
[29 empty] | 0.305 | 0.0086603
[29 empty] | 0.315 | 0.0086603
[29 empty] | 0.325 | 0.0086603
[29 empty] | 0.335 | 0.0086603
[29 empty] | 0.345 | 0.0086603
[29 empty] | 0.355 | 0.0086603
[29 empty] | 0.365 | 0.0086603
[29 empty] | 0.375 | 0.0086603
[29 empty] | 0.385 | 0.0086603
[29 empty] | 0.395 | 0.0086603
[29 empty] | 0.405 | 0.0086603
[29 empty] | 0.415 | 0.0086603
[29 empty] | 0.425 | 0.0086603
[29 empty] | 0.435 | 0.0086603
[29 empty] | 0.445 | 0.0086603
[29 empty] | 0.455 | 0.0086603
[29 empty] | 0.465 | 0.0086603
[29 empty] | 0.475 | 0.0086603
[29 empty] | 0.485 | 0.0086603
[29 empty] | 0.495 | 0.0086603
[29 empty] | 0.505 | 0.0086603
[29 empty] | 0.515 | 0.0086603
[29 empty] | 0.525 | 0.0086603
[29 empty] | 0.535 | 0.0086603
[29 empty] | 0.545 | 0.0086603
[29 empty] | 0.555 | 0.0086603
[29 empty] | 0.565 | 0.0086603
[29 empty] | 0.575 | 0.0086603
[29 empty] | 0.585 | 0.0086603
[29 empty] | 0.595 | 0.0086603
[29 empty] | 0.605 | 0.0086603
[29 empty] | 0.615 | 0.0086603
[29 empty] | 0.625 | 0.0086603
[29 empty] | 0.635 | 0.0086603
[29 empty] | 0.645 | 0.0086603
[29 empty] | 0.655 | 0.0086603
[29 empty] | 0.665 | 0.0086603
[29 empty] | 0.675 | 0.0086603
[29 empty] | 0.685 | 0.0086603
[29 empty] | 0.695 | 0.0086603
[29 empty] | 0.705 | 0.0086603
[29 empty] | 0.715 | 0.0086603
[29 empty] | 0.725 | 0.0086603
[29 empty] | 0.735 | 0.0086603
[29 empty] | 0.745 | 0.0086603
[29 empty] | 0.755 | 0.0086603
[29 empty] | 0.765 | 0.0086603
[29 empty] | 0.775 | 0.0086603
[29 empty] | 0.785 | 0.0086603
[29 empty] | 0.795 | 0.0086603
[29 empty] | 0.805 | 0.0086603
[29 empty] | 0.815 | 0.0086603
[29 empty] | 0.825 | 0.0086603
[29 empty] | 0.835 | 0.0086603
[29 empty] | 0.845 | 0.0086603
[29 empty] | 0.855 | 0.0086603
[29 empty] | 0.865 | 0.0086603
[29 empty] | 0.875 | 0.0086603
[29 empty] | 0.885 | 0.0086603
[29 empty] | 0.895 | 0.0086603
[29 empty] | 0.905 | 0.0086603
[29 empty] | 0.915 | 0.0086603
[29 empty] | 0.925 | 0.0086603
[29 empty] | 0.935 | 0.0086603
[29 empty] | 0.945 | 0.0086603
[29 empty] | 0.955 | 0.0086603
[29 empty] | 0.965 | 0.0086603
[29 empty] | 0.975 | 0.0086603
[29 empty] | 0.985 | 0.0086603
[29 empty] | 0.995 | 0.0086603
[29 empty] | 0.01 | 0.017321
[29 empty] | 0.02 | 0.017321
[29 empty] | 0.03 | 0.017321
[29 empty] | 0.04 | 0.017321
[29 empty] | 0.05 | 0.017321
[29 empty] | 0.06 | 0.017321
[29 empty] | 0.07 | 0.017321
[29 empty] | 0.08 | 0.017321
[29 empty] | 0.09 | 0.017321
[29 empty] | 0.1 | 0.017321
[29 empty] | 0.11 | 0.017321
[29 empty] | 0.12 | 0.017321
[29 empty] | 0.13 | 0.017321
[29 empty] | 0.14 | 0.017321
[29 empty] | 0.15 | 0.017321
[29 empty] | 0.16 | 0.017321
[29 empty] | 0.17 | 0.017321
[29 empty] | 0.18 | 0.017321
[29 empty] | 0.19 | 0.017321
[29 empty] | 0.2 | 0.017321
[29 empty] | 0.21 | 0.017321
[29 empty] | 0.22 | 0.017321
[29 empty] | 0.23 | 0.017321
[29 empty] | 0.24 | 0.017321
[29 empty] | 0.25 | 0.017321
[29 empty] | 0.26 | 0.017321
[29 empty] | 0.27 | 0.017321
[29 empty] | 0.28 | 0.017321
[29 empty] | 0.29 | 0.017321
[29 empty] | 0.3 | 0.017321
[29 empty] | 0.31 | 0.017321
[29 empty] | 0.32 | 0.017321
[29 empty] | 0.33 | 0.017321
[29 empty] | 0.34 | 0.017321
[29 empty] | 0.35 | 0.017321
[29 empty] | 0.36 | 0.017321
[29 empty] | 0.37 | 0.017321
[29 empty] | 0.38 | 0.017321
[29 empty] | 0.39 | 0.017321
[29 empty] | 0.4 | 0.017321
[29 empty] | 0.41 | 0.017321
[29 empty] | 0.42 | 0.017321
[29 empty] | 0.43 | 0.017321
[29 empty] | 0.44 | 0.017321
[29 empty] | 0.45 | 0.017321
[29 empty] | 0.46 | 0.017321
[29 empty] | 0.47 | 0.017321
[29 empty] | 0.48 | 0.017321
[29 empty] | 0.49 | 0.017321
[29 empty] | 0.5 | 0.017321
[29 empty] | 0.51 | 0.017321
[29 empty] | 0.52 | 0.017321
[29 empty] | 0.53 | 0.017321
[29 empty] | 0.54 | 0.017321
[29 empty] | 0.55 | 0.017321
[29 empty] | 0.56 | 0.017321
[29 empty] | 0.57 | 0.017321
[29 empty] | 0.58 | 0.017321
[29 empty] | 0.59 | 0.017321
[29 empty] | 0.6 | 0.017321
[29 empty] | 0.61 | 0.017321
[29 empty] | 0.62 | 0.017321
[29 empty] | 0.63 | 0.017321
[29 empty] | 0.64 | 0.017321
[29 empty] | 0.65 | 0.017321
[29 empty] | 0.66 | 0.017321
[29 empty] | 0.67 | 0.017321
[29 empty] | 0.68 | 0.017321
[29 empty] | 0.69 | 0.017321
[29 empty] | 0.7 | 0.017321
[29 empty] | 0.71 | 0.017321
[29 empty] | 0.72 | 0.017321
[29 empty] | 0.73 | 0.017321
[29 empty] | 0.74 | 0.017321
[29 empty] | 0.75 | 0.017321
[29 empty] | 0.76 | 0.017321
[29 empty] | 0.77 | 0.017321
[29 empty] | 0.78 | 0.017321
[29 empty] | 0.79 | 0.017321
[29 empty] | 0.8 | 0.017321
[29 empty] | 0.81 | 0.017321
[29 empty] | 0.82 | 0.017321
[29 empty] | 0.83 | 0.017321
[29 empty] | 0.84 | 0.017321
[29 empty] | 0.85 | 0.017321
[29 empty] | 0.86 | 0.017321
[29 empty] | 0.87 | 0.017321
[29 empty] | 0.88 | 0.017321
[29 empty] | 0.89 | 0.017321
[29 empty] | 0.9 | 0.017321
[29 empty] | 0.91 | 0.017321
[29 empty] | 0.92 | 0.017321
[29 empty] | 0.93 | 0.017321
[29 empty] | 0.94 | 0.017321
[29 empty] | 0.95 | 0.017321
[29 empty] | 0.96 | 0.017321
[29 empty] | 0.97 | 0.017321
[29 empty] | 0.98 | 0.017321
[29 empty] | 0.99 | 0.017321
[29 empty] | 0.015 | 0.025981
[29 empty] | 0.025 | 0.025981
[29 empty] | 0.035 | 0.025981
[29 empty] | 0.045 | 0.025981
[29 empty] | 0.055 | 0.025981
[29 empty] | 0.065 | 0.025981
[29 empty] | 0.075 | 0.025981
[29 empty] | 0.085 | 0.025981
[29 empty] | 0.095 | 0.025981
[29 empty] | 0.105 | 0.025981
[29 empty] | 0.115 | 0.025981
[29 empty] | 0.125 | 0.025981
[29 empty] | 0.135 | 0.025981
[29 empty] | 0.145 | 0.025981
[29 empty] | 0.155 | 0.025981
[29 empty] | 0.165 | 0.025981
[29 empty] | 0.175 | 0.025981
[29 empty] | 0.185 | 0.025981
[29 empty] | 0.195 | 0.025981
[29 empty] | 0.205 | 0.025981
[29 empty] | 0.215 | 0.025981
[29 empty] | 0.225 | 0.025981
[29 empty] | 0.235 | 0.025981
[29 empty] | 0.245 | 0.025981
[29 empty] | 0.255 | 0.025981
[29 empty] | 0.265 | 0.025981
[29 empty] | 0.275 | 0.025981
[29 empty] | 0.285 | 0.025981
[29 empty] | 0.295 | 0.025981
[29 empty] | 0.305 | 0.025981
[29 empty] | 0.315 | 0.025981
[29 empty] | 0.325 | 0.025981
[29 empty] | 0.335 | 0.025981
[29 empty] | 0.345 | 0.025981
[29 empty] | 0.355 | 0.025981
[29 empty] | 0.365 | 0.025981
[29 empty] | 0.375 | 0.025981
[29 empty] | 0.385 | 0.025981
[29 empty] | 0.395 | 0.025981
[29 empty] | 0.405 | 0.025981
[29 empty] | 0.415 | 0.025981
[29 empty] | 0.425 | 0.025981
[29 empty] | 0.435 | 0.025981
[29 empty] | 0.445 | 0.025981
[29 empty] | 0.455 | 0.025981
[29 empty] | 0.465 | 0.025981
[29 empty] | 0.475 | 0.025981
[29 empty] | 0.485 | 0.025981
[29 empty] | 0.495 | 0.025981
[29 empty] | 0.505 | 0.025981
[29 empty] | 0.515 | 0.025981
[29 empty] | 0.525 | 0.025981
[29 empty] | 0.535 | 0.025981
[29 empty] | 0.545 | 0.025981
[29 empty] | 0.555 | 0.025981
[29 empty] | 0.565 | 0.025981
[29 empty] | 0.575 | 0.025981
[29 empty] | 0.585 | 0.025981
[29 empty] | 0.595 | 0.025981
[29 empty] | 0.605 | 0.025981
[29 empty] | 0.615 | 0.025981
[29 empty] | 0.625 | 0.025981
[29 empty] | 0.635 | 0.025981
[29 empty] | 0.645 | 0.025981
[29 empty] | 0.655 | 0.025981
[29 empty] | 0.665 | 0.025981
[29 empty] | 0.675 | 0.025981
[29 empty] | 0.685 | 0.025981
[29 empty] | 0.695 | 0.025981
[29 empty] | 0.705 | 0.025981
[29 empty] | 0.715 | 0.025981
[29 empty] | 0.725 | 0.025981
[29 empty] | 0.735 | 0.025981
[29 empty] | 0.745 | 0.025981
[29 empty] | 0.755 | 0.025981
[29 empty] | 0.765 | 0.025981
[29 empty] | 0.775 | 0.025981
[29 empty] | 0.785 | 0.025981
[29 empty] | 0.795 | 0.025981
[29 empty] | 0.805 | 0.025981
[29 empty] | 0.815 | 0.025981
[29 empty] | 0.825 | 0.025981
[29 empty] | 0.835 | 0.025981
[29 empty] | 0.845 | 0.025981
[29 empty] | 0.855 | 0.025981
[29 empty] | 0.865 | 0.025981
[29 empty] | 0.875 | 0.025981
[29 empty] | 0.885 | 0.025981
[29 empty] | 0.895 | 0.025981
[29 empty] | 0.905 | 0.025981
[29 empty] | 0.915 | 0.025981
[29 empty] | 0.925 | 0.025981
[29 empty] | 0.935 | 0.025981
[29 empty] | 0.945 | 0.025981
[29 empty] | 0.955 | 0.025981
[29 empty] | 0.965 | 0.025981
[29 empty] | 0.975 | 0.025981
[29 empty] | 0.985 | 0.025981
[29 empty] | 0.02 | 0.034641
[29 empty] | 0.03 | 0.034641
[29 empty] | 0.04 | 0.034641
[29 empty] | 0.05 | 0.034641
[29 empty] | 0.06 | 0.034641
[29 empty] | 0.07 | 0.034641
[29 empty] | 0.08 | 0.034641
[29 empty] | 0.09 | 0.034641
[29 empty] | 0.1 | 0.034641
[29 empty] | 0.11 | 0.034641
[29 empty] | 0.12 | 0.034641
[29 empty] | 0.13 | 0.034641
[29 empty] | 0.14 | 0.034641
[29 empty] | 0.15 | 0.034641
[29 empty] | 0.16 | 0.034641
[29 empty] | 0.17 | 0.034641
[29 empty] | 0.18 | 0.034641
[29 empty] | 0.19 | 0.034641
[29 empty] | 0.2 | 0.034641
[29 empty] | 0.21 | 0.034641
[29 empty] | 0.22 | 0.034641
[29 empty] | 0.23 | 0.034641
[29 empty] | 0.24 | 0.034641
[29 empty] | 0.25 | 0.034641
[29 empty] | 0.26 | 0.034641
[29 empty] | 0.27 | 0.034641
[29 empty] | 0.28 | 0.034641
[29 empty] | 0.29 | 0.034641
[29 empty] | 0.3 | 0.034641
[29 empty] | 0.31 | 0.034641
[29 empty] | 0.32 | 0.034641
[29 empty] | 0.33 | 0.034641
[29 empty] | 0.34 | 0.034641
[29 empty] | 0.35 | 0.034641
[29 empty] | 0.36 | 0.034641
[29 empty] | 0.37 | 0.034641
[29 empty] | 0.38 | 0.034641
[29 empty] | 0.39 | 0.034641
[29 empty] | 0.4 | 0.034641
[29 empty] | 0.41 | 0.034641
[29 empty] | 0.42 | 0.034641
[29 empty] | 0.43 | 0.034641
[29 empty] | 0.44 | 0.034641
[29 empty] | 0.45 | 0.034641
[29 empty] | 0.46 | 0.034641
[29 empty] | 0.47 | 0.034641
[29 empty] | 0.48 | 0.034641
[29 empty] | 0.49 | 0.034641
[29 empty] | 0.5 | 0.034641
[29 empty] | 0.51 | 0.034641
[29 empty] | 0.52 | 0.034641
[29 empty] | 0.53 | 0.034641
[29 empty] | 0.54 | 0.034641
[29 empty] | 0.55 | 0.034641
[29 empty] | 0.56 | 0.034641
[29 empty] | 0.57 | 0.034641
[29 empty] | 0.58 | 0.034641
[29 empty] | 0.59 | 0.034641
[29 empty] | 0.6 | 0.034641
[29 empty] | 0.61 | 0.034641
[29 empty] | 0.62 | 0.034641
[29 empty] | 0.63 | 0.034641
[29 empty] | 0.64 | 0.034641
[29 empty] | 0.65 | 0.034641
[29 empty] | 0.66 | 0.034641
[29 empty] | 0.67 | 0.034641
[29 empty] | 0.68 | 0.034641
[29 empty] | 0.69 | 0.034641
[29 empty] | 0.7 | 0.034641
[29 empty] | 0.71 | 0.034641
[29 empty] | 0.72 | 0.034641
[29 empty] | 0.73 | 0.034641
[29 empty] | 0.74 | 0.034641
[29 empty] | 0.75 | 0.034641
[29 empty] | 0.76 | 0.034641
[29 empty] | 0.77 | 0.034641
[29 empty] | 0.78 | 0.034641
[29 empty] | 0.79 | 0.034641
[29 empty] | 0.8 | 0.034641
[29 empty] | 0.81 | 0.034641
[29 empty] | 0.82 | 0.034641
[29 empty] | 0.83 | 0.034641
[29 empty] | 0.84 | 0.034641
[29 empty] | 0.85 | 0.034641
[29 empty] | 0.86 | 0.034641
[29 empty] | 0.87 | 0.034641
[29 empty] | 0.88 | 0.034641
[29 empty] | 0.89 | 0.034641
[29 empty] | 0.9 | 0.034641
[29 empty] | 0.91 | 0.034641
[29 empty] | 0.92 | 0.034641
[29 empty] | 0.93 | 0.034641
[29 empty] | 0.94 | 0.034641
[29 empty] | 0.95 | 0.034641
[29 empty] | 0.96 | 0.034641
[29 empty] | 0.97 | 0.034641
[29 empty] | 0.98 | 0.034641
[29 empty] | 0.025 | 0.043301
[29 empty] | 0.035 | 0.043301
[29 empty] | 0.045 | 0.043301
[29 empty] | 0.055 | 0.043301
[29 empty] | 0.065 | 0.043301
[29 empty] | 0.075 | 0.043301
[29 empty] | 0.085 | 0.043301
[29 empty] | 0.095 | 0.043301
[29 empty] | 0.105 | 0.043301
[29 empty] | 0.115 | 0.043301
[29 empty] | 0.125 | 0.043301
[29 empty] | 0.135 | 0.043301
[29 empty] | 0.145 | 0.043301
[29 empty] | 0.155 | 0.043301
[29 empty] | 0.165 | 0.043301
[29 empty] | 0.175 | 0.043301
[29 empty] | 0.185 | 0.043301
[29 empty] | 0.195 | 0.043301
[29 empty] | 0.205 | 0.043301
[29 empty] | 0.215 | 0.043301
[29 empty] | 0.225 | 0.043301
[29 empty] | 0.235 | 0.043301
[29 empty] | 0.245 | 0.043301
[29 empty] | 0.255 | 0.043301
[29 empty] | 0.265 | 0.043301
[29 empty] | 0.275 | 0.043301
[29 empty] | 0.285 | 0.043301
[29 empty] | 0.295 | 0.043301
[29 empty] | 0.305 | 0.043301
[29 empty] | 0.315 | 0.043301
[29 empty] | 0.325 | 0.043301
[29 empty] | 0.335 | 0.043301
[29 empty] | 0.345 | 0.043301
[29 empty] | 0.355 | 0.043301
[29 empty] | 0.365 | 0.043301
[29 empty] | 0.375 | 0.043301
[29 empty] | 0.385 | 0.043301
[29 empty] | 0.395 | 0.043301
[29 empty] | 0.405 | 0.043301
[29 empty] | 0.415 | 0.043301
[29 empty] | 0.425 | 0.043301
[29 empty] | 0.435 | 0.043301
[29 empty] | 0.445 | 0.043301
[29 empty] | 0.455 | 0.043301
[29 empty] | 0.465 | 0.043301
[29 empty] | 0.475 | 0.043301
[29 empty] | 0.485 | 0.043301
[29 empty] | 0.495 | 0.043301
[29 empty] | 0.505 | 0.043301
[29 empty] | 0.515 | 0.043301
[29 empty] | 0.525 | 0.043301
[29 empty] | 0.535 | 0.043301
[29 empty] | 0.545 | 0.043301
[29 empty] | 0.555 | 0.043301
[29 empty] | 0.565 | 0.043301
[29 empty] | 0.575 | 0.043301
[29 empty] | 0.585 | 0.043301
[29 empty] | 0.595 | 0.043301
[29 empty] | 0.605 | 0.043301
[29 empty] | 0.615 | 0.043301
[29 empty] | 0.625 | 0.043301
[29 empty] | 0.635 | 0.043301
[29 empty] | 0.645 | 0.043301
[29 empty] | 0.655 | 0.043301
[29 empty] | 0.665 | 0.043301
[29 empty] | 0.675 | 0.043301
[29 empty] | 0.685 | 0.043301
[29 empty] | 0.695 | 0.043301
[29 empty] | 0.705 | 0.043301
[29 empty] | 0.715 | 0.043301
[29 empty] | 0.725 | 0.043301
[29 empty] | 0.735 | 0.043301
[29 empty] | 0.745 | 0.043301
[29 empty] | 0.755 | 0.043301
[29 empty] | 0.765 | 0.043301
[29 empty] | 0.775 | 0.043301
[29 empty] | 0.785 | 0.043301
[29 empty] | 0.795 | 0.043301
[29 empty] | 0.805 | 0.043301
[29 empty] | 0.815 | 0.043301
[29 empty] | 0.825 | 0.043301
[29 empty] | 0.835 | 0.043301
[29 empty] | 0.845 | 0.043301
[29 empty] | 0.855 | 0.043301
[29 empty] | 0.865 | 0.043301
[29 empty] | 0.875 | 0.043301
[29 empty] | 0.885 | 0.043301
[29 empty] | 0.895 | 0.043301
[29 empty] | 0.905 | 0.043301
[29 empty] | 0.915 | 0.043301
[29 empty] | 0.925 | 0.043301
[29 empty] | 0.935 | 0.043301
[29 empty] | 0.945 | 0.043301
[29 empty] | 0.955 | 0.043301
[29 empty] | 0.965 | 0.043301
[29 empty] | 0.975 | 0.043301
[29 empty] | 0.03 | 0.051962
[29 empty] | 0.04 | 0.051962
[29 empty] | 0.05 | 0.051962
[29 empty] | 0.06 | 0.051962
[29 empty] | 0.07 | 0.051962
[29 empty] | 0.08 | 0.051962
[29 empty] | 0.09 | 0.051962
[29 empty] | 0.1 | 0.051962
[29 empty] | 0.11 | 0.051962
[29 empty] | 0.12 | 0.051962
[29 empty] | 0.13 | 0.051962
[29 empty] | 0.14 | 0.051962
[29 empty] | 0.15 | 0.051962
[29 empty] | 0.16 | 0.051962
[29 empty] | 0.17 | 0.051962
[29 empty] | 0.18 | 0.051962
[29 empty] | 0.19 | 0.051962
[29 empty] | 0.2 | 0.051962
[29 empty] | 0.21 | 0.051962
[29 empty] | 0.22 | 0.051962
[29 empty] | 0.23 | 0.051962
[29 empty] | 0.24 | 0.051962
[29 empty] | 0.25 | 0.051962
[29 empty] | 0.26 | 0.051962
[29 empty] | 0.27 | 0.051962
[29 empty] | 0.28 | 0.051962
[29 empty] | 0.29 | 0.051962
[29 empty] | 0.3 | 0.051962
[29 empty] | 0.31 | 0.051962
[29 empty] | 0.32 | 0.051962
[29 empty] | 0.33 | 0.051962
[29 empty] | 0.34 | 0.051962
[29 empty] | 0.35 | 0.051962
[29 empty] | 0.36 | 0.051962
[29 empty] | 0.37 | 0.051962
[29 empty] | 0.38 | 0.051962
[29 empty] | 0.39 | 0.051962
[29 empty] | 0.4 | 0.051962
[29 empty] | 0.41 | 0.051962
[29 empty] | 0.42 | 0.051962
[29 empty] | 0.43 | 0.051962
[29 empty] | 0.44 | 0.051962
[29 empty] | 0.45 | 0.051962
[29 empty] | 0.46 | 0.051962
[29 empty] | 0.47 | 0.051962
[29 empty] | 0.48 | 0.051962
[29 empty] | 0.49 | 0.051962
[29 empty] | 0.5 | 0.051962
[29 empty] | 0.51 | 0.051962
[29 empty] | 0.52 | 0.051962
[29 empty] | 0.53 | 0.051962
[29 empty] | 0.54 | 0.051962
[29 empty] | 0.55 | 0.051962
[29 empty] | 0.56 | 0.051962
[29 empty] | 0.57 | 0.051962
[29 empty] | 0.58 | 0.051962
[29 empty] | 0.59 | 0.051962
[29 empty] | 0.6 | 0.051962
[29 empty] | 0.61 | 0.051962
[29 empty] | 0.62 | 0.051962
[29 empty] | 0.63 | 0.051962
[29 empty] | 0.64 | 0.051962
[29 empty] | 0.65 | 0.051962
[29 empty] | 0.66 | 0.051962
[29 empty] | 0.67 | 0.051962
[29 empty] | 0.68 | 0.051962
[29 empty] | 0.69 | 0.051962
[29 empty] | 0.7 | 0.051962
[29 empty] | 0.71 | 0.051962
[29 empty] | 0.72 | 0.051962
[29 empty] | 0.73 | 0.051962
[29 empty] | 0.74 | 0.051962
[29 empty] | 0.75 | 0.051962
[29 empty] | 0.76 | 0.051962
[29 empty] | 0.77 | 0.051962
[29 empty] | 0.78 | 0.051962
[29 empty] | 0.79 | 0.051962
[29 empty] | 0.8 | 0.051962
[29 empty] | 0.81 | 0.051962
[29 empty] | 0.82 | 0.051962
[29 empty] | 0.83 | 0.051962
[29 empty] | 0.84 | 0.051962
[29 empty] | 0.85 | 0.051962
[29 empty] | 0.86 | 0.051962
[29 empty] | 0.87 | 0.051962
[29 empty] | 0.88 | 0.051962
[29 empty] | 0.89 | 0.051962
[29 empty] | 0.9 | 0.051962
[29 empty] | 0.91 | 0.051962
[29 empty] | 0.92 | 0.051962
[29 empty] | 0.93 | 0.051962
[29 empty] | 0.94 | 0.051962
[29 empty] | 0.95 | 0.051962
[29 empty] | 0.96 | 0.051962
[29 empty] | 0.97 | 0.051962
[29 empty] | 0.035 | 0.060622
[29 empty] | 0.045 | 0.060622
[29 empty] | 0.055 | 0.060622
[29 empty] | 0.065 | 0.060622
[29 empty] | 0.075 | 0.060622
[29 empty] | 0.085 | 0.060622
[29 empty] | 0.095 | 0.060622
[29 empty] | 0.105 | 0.060622
[29 empty] | 0.115 | 0.060622
[29 empty] | 0.125 | 0.060622
[29 empty] | 0.135 | 0.060622
[29 empty] | 0.145 | 0.060622
[29 empty] | 0.155 | 0.060622
[29 empty] | 0.165 | 0.060622
[29 empty] | 0.175 | 0.060622
[29 empty] | 0.185 | 0.060622
[29 empty] | 0.195 | 0.060622
[29 empty] | 0.205 | 0.060622
[29 empty] | 0.215 | 0.060622
[29 empty] | 0.225 | 0.060622
[29 empty] | 0.235 | 0.060622
[29 empty] | 0.245 | 0.060622
[29 empty] | 0.255 | 0.060622
[29 empty] | 0.265 | 0.060622
[29 empty] | 0.275 | 0.060622
[29 empty] | 0.285 | 0.060622
[29 empty] | 0.295 | 0.060622
[29 empty] | 0.305 | 0.060622
[29 empty] | 0.315 | 0.060622
[29 empty] | 0.325 | 0.060622
[29 empty] | 0.335 | 0.060622
[29 empty] | 0.345 | 0.060622
[29 empty] | 0.355 | 0.060622
[29 empty] | 0.365 | 0.060622
[29 empty] | 0.375 | 0.060622
[29 empty] | 0.385 | 0.060622
[29 empty] | 0.395 | 0.060622
[29 empty] | 0.405 | 0.060622
[29 empty] | 0.415 | 0.060622
[29 empty] | 0.425 | 0.060622
[29 empty] | 0.435 | 0.060622
[29 empty] | 0.445 | 0.060622
[29 empty] | 0.455 | 0.060622
[29 empty] | 0.465 | 0.060622
[29 empty] | 0.475 | 0.060622
[29 empty] | 0.485 | 0.060622
[29 empty] | 0.495 | 0.060622
[29 empty] | 0.505 | 0.060622
[29 empty] | 0.515 | 0.060622
[29 empty] | 0.525 | 0.060622
[29 empty] | 0.535 | 0.060622
[29 empty] | 0.545 | 0.060622
[29 empty] | 0.555 | 0.060622
[29 empty] | 0.565 | 0.060622
[29 empty] | 0.575 | 0.060622
[29 empty] | 0.585 | 0.060622
[29 empty] | 0.595 | 0.060622
[29 empty] | 0.605 | 0.060622
[29 empty] | 0.615 | 0.060622
[29 empty] | 0.625 | 0.060622
[29 empty] | 0.635 | 0.060622
[29 empty] | 0.645 | 0.060622
[29 empty] | 0.655 | 0.060622
[29 empty] | 0.665 | 0.060622
[29 empty] | 0.675 | 0.060622
[29 empty] | 0.685 | 0.060622
[29 empty] | 0.695 | 0.060622
[29 empty] | 0.705 | 0.060622
[29 empty] | 0.715 | 0.060622
[29 empty] | 0.725 | 0.060622
[29 empty] | 0.735 | 0.060622
[29 empty] | 0.745 | 0.060622
[29 empty] | 0.755 | 0.060622
[29 empty] | 0.765 | 0.060622
[29 empty] | 0.775 | 0.060622
[29 empty] | 0.785 | 0.060622
[29 empty] | 0.795 | 0.060622
[29 empty] | 0.805 | 0.060622
[29 empty] | 0.815 | 0.060622
[29 empty] | 0.825 | 0.060622
[29 empty] | 0.835 | 0.060622
[29 empty] | 0.845 | 0.060622
[29 empty] | 0.855 | 0.060622
[29 empty] | 0.865 | 0.060622
[29 empty] | 0.875 | 0.060622
[29 empty] | 0.885 | 0.060622
[29 empty] | 0.895 | 0.060622
[29 empty] | 0.905 | 0.060622
[29 empty] | 0.915 | 0.060622
[29 empty] | 0.925 | 0.060622
[29 empty] | 0.935 | 0.060622
[29 empty] | 0.945 | 0.060622
[29 empty] | 0.955 | 0.060622
[29 empty] | 0.965 | 0.060622
[29 empty] | 0.04 | 0.069282
[29 empty] | 0.05 | 0.069282
[29 empty] | 0.06 | 0.069282
[29 empty] | 0.07 | 0.069282
[29 empty] | 0.08 | 0.069282
[29 empty] | 0.09 | 0.069282
[29 empty] | 0.1 | 0.069282
[29 empty] | 0.11 | 0.069282
[29 empty] | 0.12 | 0.069282
[29 empty] | 0.13 | 0.069282
[29 empty] | 0.14 | 0.069282
[29 empty] | 0.15 | 0.069282
[29 empty] | 0.16 | 0.069282
[29 empty] | 0.17 | 0.069282
[29 empty] | 0.18 | 0.069282
[29 empty] | 0.19 | 0.069282
[29 empty] | 0.2 | 0.069282
[29 empty] | 0.21 | 0.069282
[29 empty] | 0.22 | 0.069282
[29 empty] | 0.23 | 0.069282
[29 empty] | 0.24 | 0.069282
[29 empty] | 0.25 | 0.069282
[29 empty] | 0.26 | 0.069282
[29 empty] | 0.27 | 0.069282
[29 empty] | 0.28 | 0.069282
[29 empty] | 0.29 | 0.069282
[29 empty] | 0.3 | 0.069282
[29 empty] | 0.31 | 0.069282
[29 empty] | 0.32 | 0.069282
[29 empty] | 0.33 | 0.069282
[29 empty] | 0.34 | 0.069282
[29 empty] | 0.35 | 0.069282
[29 empty] | 0.36 | 0.069282
[29 empty] | 0.37 | 0.069282
[29 empty] | 0.38 | 0.069282
[29 empty] | 0.39 | 0.069282
[29 empty] | 0.4 | 0.069282
[29 empty] | 0.41 | 0.069282
[29 empty] | 0.42 | 0.069282
[29 empty] | 0.43 | 0.069282
[29 empty] | 0.44 | 0.069282
[29 empty] | 0.45 | 0.069282
[29 empty] | 0.46 | 0.069282
[29 empty] | 0.47 | 0.069282
[29 empty] | 0.48 | 0.069282
[29 empty] | 0.49 | 0.069282
[29 empty] | 0.5 | 0.069282
[29 empty] | 0.51 | 0.069282
[29 empty] | 0.52 | 0.069282
[29 empty] | 0.53 | 0.069282
[29 empty] | 0.54 | 0.069282
[29 empty] | 0.55 | 0.069282
[29 empty] | 0.56 | 0.069282
[29 empty] | 0.57 | 0.069282
[29 empty] | 0.58 | 0.069282
[29 empty] | 0.59 | 0.069282
[29 empty] | 0.6 | 0.069282
[29 empty] | 0.61 | 0.069282
[29 empty] | 0.62 | 0.069282
[29 empty] | 0.63 | 0.069282
[29 empty] | 0.64 | 0.069282
[29 empty] | 0.65 | 0.069282
[29 empty] | 0.66 | 0.069282
[29 empty] | 0.67 | 0.069282
[29 empty] | 0.68 | 0.069282
[29 empty] | 0.69 | 0.069282
[29 empty] | 0.7 | 0.069282
[29 empty] | 0.71 | 0.069282
[29 empty] | 0.72 | 0.069282
[29 empty] | 0.73 | 0.069282
[29 empty] | 0.74 | 0.069282
[29 empty] | 0.75 | 0.069282
[29 empty] | 0.76 | 0.069282
[29 empty] | 0.77 | 0.069282
[29 empty] | 0.78 | 0.069282
[29 empty] | 0.79 | 0.069282
[29 empty] | 0.8 | 0.069282
[29 empty] | 0.81 | 0.069282
[29 empty] | 0.82 | 0.069282
[29 empty] | 0.83 | 0.069282
[29 empty] | 0.84 | 0.069282
[29 empty] | 0.85 | 0.069282
[29 empty] | 0.86 | 0.069282
[29 empty] | 0.87 | 0.069282
[29 empty] | 0.88 | 0.069282
[29 empty] | 0.89 | 0.069282
[29 empty] | 0.9 | 0.069282
[29 empty] | 0.91 | 0.069282
[29 empty] | 0.92 | 0.069282
[29 empty] | 0.93 | 0.069282
[29 empty] | 0.94 | 0.069282
[29 empty] | 0.95 | 0.069282
[29 empty] | 0.96 | 0.069282
[29 empty] | 0.045 | 0.077942
[29 empty] | 0.055 | 0.077942
[29 empty] | 0.065 | 0.077942
[29 empty] | 0.075 | 0.077942
[29 empty] | 0.085 | 0.077942
[29 empty] | 0.095 | 0.077942
[29 empty] | 0.105 | 0.077942
[29 empty] | 0.115 | 0.077942
[29 empty] | 0.125 | 0.077942
[29 empty] | 0.135 | 0.077942
[29 empty] | 0.145 | 0.077942
[29 empty] | 0.155 | 0.077942
[29 empty] | 0.165 | 0.077942
[29 empty] | 0.175 | 0.077942
[29 empty] | 0.185 | 0.077942
[29 empty] | 0.195 | 0.077942
[29 empty] | 0.205 | 0.077942
[29 empty] | 0.215 | 0.077942
[29 empty] | 0.225 | 0.077942
[29 empty] | 0.235 | 0.077942
[29 empty] | 0.245 | 0.077942
[29 empty] | 0.255 | 0.077942
[29 empty] | 0.265 | 0.077942
[29 empty] | 0.275 | 0.077942
[29 empty] | 0.285 | 0.077942
[29 empty] | 0.295 | 0.077942
[29 empty] | 0.305 | 0.077942
[29 empty] | 0.315 | 0.077942
[29 empty] | 0.325 | 0.077942
[29 empty] | 0.335 | 0.077942
[29 empty] | 0.345 | 0.077942
[29 empty] | 0.355 | 0.077942
[29 empty] | 0.365 | 0.077942
[29 empty] | 0.375 | 0.077942
[29 empty] | 0.385 | 0.077942
[29 empty] | 0.395 | 0.077942
[29 empty] | 0.405 | 0.077942
[29 empty] | 0.415 | 0.077942
[29 empty] | 0.425 | 0.077942
[29 empty] | 0.435 | 0.077942
[29 empty] | 0.445 | 0.077942
[29 empty] | 0.455 | 0.077942
[29 empty] | 0.465 | 0.077942
[29 empty] | 0.475 | 0.077942
[29 empty] | 0.485 | 0.077942
[29 empty] | 0.495 | 0.077942
[29 empty] | 0.505 | 0.077942
[29 empty] | 0.515 | 0.077942
[29 empty] | 0.525 | 0.077942
[29 empty] | 0.535 | 0.077942
[29 empty] | 0.545 | 0.077942
[29 empty] | 0.555 | 0.077942
[29 empty] | 0.565 | 0.077942
[29 empty] | 0.575 | 0.077942
[29 empty] | 0.585 | 0.077942
[29 empty] | 0.595 | 0.077942
[29 empty] | 0.605 | 0.077942
[29 empty] | 0.615 | 0.077942
[29 empty] | 0.625 | 0.077942
[29 empty] | 0.635 | 0.077942
[29 empty] | 0.645 | 0.077942
[29 empty] | 0.655 | 0.077942
[29 empty] | 0.665 | 0.077942
[29 empty] | 0.675 | 0.077942
[29 empty] | 0.685 | 0.077942
[29 empty] | 0.695 | 0.077942
[29 empty] | 0.705 | 0.077942
[29 empty] | 0.715 | 0.077942
[29 empty] | 0.725 | 0.077942
[29 empty] | 0.735 | 0.077942
[29 empty] | 0.745 | 0.077942
[29 empty] | 0.755 | 0.077942
[29 empty] | 0.765 | 0.077942
[29 empty] | 0.775 | 0.077942
[29 empty] | 0.785 | 0.077942
[29 empty] | 0.795 | 0.077942
[29 empty] | 0.805 | 0.077942
[29 empty] | 0.815 | 0.077942
[29 empty] | 0.825 | 0.077942
[29 empty] | 0.835 | 0.077942
[29 empty] | 0.845 | 0.077942
[29 empty] | 0.855 | 0.077942
[29 empty] | 0.865 | 0.077942
[29 empty] | 0.875 | 0.077942
[29 empty] | 0.885 | 0.077942
[29 empty] | 0.895 | 0.077942
[29 empty] | 0.905 | 0.077942
[29 empty] | 0.915 | 0.077942
[29 empty] | 0.925 | 0.077942
[29 empty] | 0.935 | 0.077942
[29 empty] | 0.945 | 0.077942
[29 empty] | 0.955 | 0.077942
[29 empty] | 0.05 | 0.086603
[29 empty] | 0.06 | 0.086603
[29 empty] | 0.07 | 0.086603
[29 empty] | 0.08 | 0.086603
[29 empty] | 0.09 | 0.086603
[29 empty] | 0.1 | 0.086603
[29 empty] | 0.11 | 0.086603
[29 empty] | 0.12 | 0.086603
[29 empty] | 0.13 | 0.086603
[29 empty] | 0.14 | 0.086603
[29 empty] | 0.15 | 0.086603
[29 empty] | 0.16 | 0.086603
[29 empty] | 0.17 | 0.086603
[29 empty] | 0.18 | 0.086603
[29 empty] | 0.19 | 0.086603
[29 empty] | 0.2 | 0.086603
[29 empty] | 0.21 | 0.086603
[29 empty] | 0.22 | 0.086603
[29 empty] | 0.23 | 0.086603
[29 empty] | 0.24 | 0.086603
[29 empty] | 0.25 | 0.086603
[29 empty] | 0.26 | 0.086603
[29 empty] | 0.27 | 0.086603
[29 empty] | 0.28 | 0.086603
[29 empty] | 0.29 | 0.086603
[29 empty] | 0.3 | 0.086603
[29 empty] | 0.31 | 0.086603
[29 empty] | 0.32 | 0.086603
[29 empty] | 0.33 | 0.086603
[29 empty] | 0.34 | 0.086603
[29 empty] | 0.35 | 0.086603
[29 empty] | 0.36 | 0.086603
[29 empty] | 0.37 | 0.086603
[29 empty] | 0.38 | 0.086603
[29 empty] | 0.39 | 0.086603
[29 empty] | 0.4 | 0.086603
[29 empty] | 0.41 | 0.086603
[29 empty] | 0.42 | 0.086603
[29 empty] | 0.43 | 0.086603
[29 empty] | 0.44 | 0.086603
[29 empty] | 0.45 | 0.086603
[29 empty] | 0.46 | 0.086603
[29 empty] | 0.47 | 0.086603
[29 empty] | 0.48 | 0.086603
[29 empty] | 0.49 | 0.086603
[29 empty] | 0.5 | 0.086603
[29 empty] | 0.51 | 0.086603
[29 empty] | 0.52 | 0.086603
[29 empty] | 0.53 | 0.086603
[29 empty] | 0.54 | 0.086603
[29 empty] | 0.55 | 0.086603
[29 empty] | 0.56 | 0.086603
[29 empty] | 0.57 | 0.086603
[29 empty] | 0.58 | 0.086603
[29 empty] | 0.59 | 0.086603
[29 empty] | 0.6 | 0.086603
[29 empty] | 0.61 | 0.086603
[29 empty] | 0.62 | 0.086603
[29 empty] | 0.63 | 0.086603
[29 empty] | 0.64 | 0.086603
[29 empty] | 0.65 | 0.086603
[29 empty] | 0.66 | 0.086603
[29 empty] | 0.67 | 0.086603
[29 empty] | 0.68 | 0.086603
[29 empty] | 0.69 | 0.086603
[29 empty] | 0.7 | 0.086603
[29 empty] | 0.71 | 0.086603
[29 empty] | 0.72 | 0.086603
[29 empty] | 0.73 | 0.086603
[29 empty] | 0.74 | 0.086603
[29 empty] | 0.75 | 0.086603
[29 empty] | 0.76 | 0.086603
[29 empty] | 0.77 | 0.086603
[29 empty] | 0.78 | 0.086603
[29 empty] | 0.79 | 0.086603
[29 empty] | 0.8 | 0.086603
[29 empty] | 0.81 | 0.086603
[29 empty] | 0.82 | 0.086603
[29 empty] | 0.83 | 0.086603
[29 empty] | 0.84 | 0.086603
[29 empty] | 0.85 | 0.086603
[29 empty] | 0.86 | 0.086603
[29 empty] | 0.87 | 0.086603
[29 empty] | 0.88 | 0.086603
[29 empty] | 0.89 | 0.086603
[29 empty] | 0.9 | 0.086603
[29 empty] | 0.91 | 0.086603
[29 empty] | 0.92 | 0.086603
[29 empty] | 0.93 | 0.086603
[29 empty] | 0.94 | 0.086603
[29 empty] | 0.95 | 0.086603
[29 empty] | 0.055 | 0.095263
[29 empty] | 0.065 | 0.095263
[29 empty] | 0.075 | 0.095263
[29 empty] | 0.085 | 0.095263
[29 empty] | 0.095 | 0.095263
[29 empty] | 0.105 | 0.095263
[29 empty] | 0.115 | 0.095263
[29 empty] | 0.125 | 0.095263
[29 empty] | 0.135 | 0.095263
[29 empty] | 0.145 | 0.095263
[29 empty] | 0.155 | 0.095263
[29 empty] | 0.165 | 0.095263
[29 empty] | 0.175 | 0.095263
[29 empty] | 0.185 | 0.095263
[29 empty] | 0.195 | 0.095263
[29 empty] | 0.205 | 0.095263
[29 empty] | 0.215 | 0.095263
[29 empty] | 0.225 | 0.095263
[29 empty] | 0.235 | 0.095263
[29 empty] | 0.245 | 0.095263
[29 empty] | 0.255 | 0.095263
[29 empty] | 0.265 | 0.095263
[29 empty] | 0.275 | 0.095263
[29 empty] | 0.285 | 0.095263
[29 empty] | 0.295 | 0.095263
[29 empty] | 0.305 | 0.095263
[29 empty] | 0.315 | 0.095263
[29 empty] | 0.325 | 0.095263
[29 empty] | 0.335 | 0.095263
[29 empty] | 0.345 | 0.095263
[29 empty] | 0.355 | 0.095263
[29 empty] | 0.365 | 0.095263
[29 empty] | 0.375 | 0.095263
[29 empty] | 0.385 | 0.095263
[29 empty] | 0.395 | 0.095263
[29 empty] | 0.405 | 0.095263
[29 empty] | 0.415 | 0.095263
[29 empty] | 0.425 | 0.095263
[29 empty] | 0.435 | 0.095263
[29 empty] | 0.445 | 0.095263
[29 empty] | 0.455 | 0.095263
[29 empty] | 0.465 | 0.095263
[29 empty] | 0.475 | 0.095263
[29 empty] | 0.485 | 0.095263
[29 empty] | 0.495 | 0.095263
[29 empty] | 0.505 | 0.095263
[29 empty] | 0.515 | 0.095263
[29 empty] | 0.525 | 0.095263
[29 empty] | 0.535 | 0.095263
[29 empty] | 0.545 | 0.095263
[29 empty] | 0.555 | 0.095263
[29 empty] | 0.565 | 0.095263
[29 empty] | 0.575 | 0.095263
[29 empty] | 0.585 | 0.095263
[29 empty] | 0.595 | 0.095263
[29 empty] | 0.605 | 0.095263
[29 empty] | 0.615 | 0.095263
[29 empty] | 0.625 | 0.095263
[29 empty] | 0.635 | 0.095263
[29 empty] | 0.645 | 0.095263
[29 empty] | 0.655 | 0.095263
[29 empty] | 0.665 | 0.095263
[29 empty] | 0.675 | 0.095263
[29 empty] | 0.685 | 0.095263
[29 empty] | 0.695 | 0.095263
[29 empty] | 0.705 | 0.095263
[29 empty] | 0.715 | 0.095263
[29 empty] | 0.725 | 0.095263
[29 empty] | 0.735 | 0.095263
[29 empty] | 0.745 | 0.095263
[29 empty] | 0.755 | 0.095263
[29 empty] | 0.765 | 0.095263
[29 empty] | 0.775 | 0.095263
[29 empty] | 0.785 | 0.095263
[29 empty] | 0.795 | 0.095263
[29 empty] | 0.805 | 0.095263
[29 empty] | 0.815 | 0.095263
[29 empty] | 0.825 | 0.095263
[29 empty] | 0.835 | 0.095263
[29 empty] | 0.845 | 0.095263
[29 empty] | 0.855 | 0.095263
[29 empty] | 0.865 | 0.095263
[29 empty] | 0.875 | 0.095263
[29 empty] | 0.885 | 0.095263
[29 empty] | 0.895 | 0.095263
[29 empty] | 0.905 | 0.095263
[29 empty] | 0.915 | 0.095263
[29 empty] | 0.925 | 0.095263
[29 empty] | 0.935 | 0.095263
[29 empty] | 0.945 | 0.095263
[29 empty] | 0.06 | 0.10392
[29 empty] | 0.07 | 0.10392
[29 empty] | 0.08 | 0.10392
[29 empty] | 0.09 | 0.10392
[29 empty] | 0.1 | 0.10392
[29 empty] | 0.11 | 0.10392
[29 empty] | 0.12 | 0.10392
[29 empty] | 0.13 | 0.10392
[29 empty] | 0.14 | 0.10392
[29 empty] | 0.15 | 0.10392
[29 empty] | 0.16 | 0.10392
[29 empty] | 0.17 | 0.10392
[29 empty] | 0.18 | 0.10392
[29 empty] | 0.19 | 0.10392
[29 empty] | 0.2 | 0.10392
[29 empty] | 0.21 | 0.10392
[29 empty] | 0.22 | 0.10392
[29 empty] | 0.23 | 0.10392
[29 empty] | 0.24 | 0.10392
[29 empty] | 0.25 | 0.10392
[29 empty] | 0.26 | 0.10392
[29 empty] | 0.27 | 0.10392
[29 empty] | 0.28 | 0.10392
[29 empty] | 0.29 | 0.10392
[29 empty] | 0.3 | 0.10392
[29 empty] | 0.31 | 0.10392
[29 empty] | 0.32 | 0.10392
[29 empty] | 0.33 | 0.10392
[29 empty] | 0.34 | 0.10392
[29 empty] | 0.35 | 0.10392
[29 empty] | 0.36 | 0.10392
[29 empty] | 0.37 | 0.10392
[29 empty] | 0.38 | 0.10392
[29 empty] | 0.39 | 0.10392
[29 empty] | 0.4 | 0.10392
[29 empty] | 0.41 | 0.10392
[29 empty] | 0.42 | 0.10392
[29 empty] | 0.43 | 0.10392
[29 empty] | 0.44 | 0.10392
[29 empty] | 0.45 | 0.10392
[29 empty] | 0.46 | 0.10392
[29 empty] | 0.47 | 0.10392
[29 empty] | 0.48 | 0.10392
[29 empty] | 0.49 | 0.10392
[29 empty] | 0.5 | 0.10392
[29 empty] | 0.51 | 0.10392
[29 empty] | 0.52 | 0.10392
[29 empty] | 0.53 | 0.10392
[29 empty] | 0.54 | 0.10392
[29 empty] | 0.55 | 0.10392
[29 empty] | 0.56 | 0.10392
[29 empty] | 0.57 | 0.10392
[29 empty] | 0.58 | 0.10392
[29 empty] | 0.59 | 0.10392
[29 empty] | 0.6 | 0.10392
[29 empty] | 0.61 | 0.10392
[29 empty] | 0.62 | 0.10392
[29 empty] | 0.63 | 0.10392
[29 empty] | 0.64 | 0.10392
[29 empty] | 0.65 | 0.10392
[29 empty] | 0.66 | 0.10392
[29 empty] | 0.67 | 0.10392
[29 empty] | 0.68 | 0.10392
[29 empty] | 0.69 | 0.10392
[29 empty] | 0.7 | 0.10392
[29 empty] | 0.71 | 0.10392
[29 empty] | 0.72 | 0.10392
[29 empty] | 0.73 | 0.10392
[29 empty] | 0.74 | 0.10392
[29 empty] | 0.75 | 0.10392
[29 empty] | 0.76 | 0.10392
[29 empty] | 0.77 | 0.10392
[29 empty] | 0.78 | 0.10392
[29 empty] | 0.79 | 0.10392
[29 empty] | 0.8 | 0.10392
[29 empty] | 0.81 | 0.10392
[29 empty] | 0.82 | 0.10392
[29 empty] | 0.83 | 0.10392
[29 empty] | 0.84 | 0.10392
[29 empty] | 0.85 | 0.10392
[29 empty] | 0.86 | 0.10392
[29 empty] | 0.87 | 0.10392
[29 empty] | 0.88 | 0.10392
[29 empty] | 0.89 | 0.10392
[29 empty] | 0.9 | 0.10392
[29 empty] | 0.91 | 0.10392
[29 empty] | 0.92 | 0.10392
[29 empty] | 0.93 | 0.10392
[29 empty] | 0.94 | 0.10392
[29 empty] | 0.065 | 0.11258
[29 empty] | 0.075 | 0.11258
[29 empty] | 0.085 | 0.11258
[29 empty] | 0.095 | 0.11258
[29 empty] | 0.105 | 0.11258
[29 empty] | 0.115 | 0.11258
[29 empty] | 0.125 | 0.11258
[29 empty] | 0.135 | 0.11258
[29 empty] | 0.145 | 0.11258
[29 empty] | 0.155 | 0.11258
[29 empty] | 0.165 | 0.11258
[29 empty] | 0.175 | 0.11258
[29 empty] | 0.185 | 0.11258
[29 empty] | 0.195 | 0.11258
[29 empty] | 0.205 | 0.11258
[29 empty] | 0.215 | 0.11258
[29 empty] | 0.225 | 0.11258
[29 empty] | 0.235 | 0.11258
[29 empty] | 0.245 | 0.11258
[29 empty] | 0.255 | 0.11258
[29 empty] | 0.265 | 0.11258
[29 empty] | 0.275 | 0.11258
[29 empty] | 0.285 | 0.11258
[29 empty] | 0.295 | 0.11258
[29 empty] | 0.305 | 0.11258
[29 empty] | 0.315 | 0.11258
[29 empty] | 0.325 | 0.11258
[29 empty] | 0.335 | 0.11258
[29 empty] | 0.345 | 0.11258
[29 empty] | 0.355 | 0.11258
[29 empty] | 0.365 | 0.11258
[29 empty] | 0.375 | 0.11258
[29 empty] | 0.385 | 0.11258
[29 empty] | 0.395 | 0.11258
[29 empty] | 0.405 | 0.11258
[29 empty] | 0.415 | 0.11258
[29 empty] | 0.425 | 0.11258
[29 empty] | 0.435 | 0.11258
[29 empty] | 0.445 | 0.11258
[29 empty] | 0.455 | 0.11258
[29 empty] | 0.465 | 0.11258
[29 empty] | 0.475 | 0.11258
[29 empty] | 0.485 | 0.11258
[29 empty] | 0.495 | 0.11258
[29 empty] | 0.505 | 0.11258
[29 empty] | 0.515 | 0.11258
[29 empty] | 0.525 | 0.11258
[29 empty] | 0.535 | 0.11258
[29 empty] | 0.545 | 0.11258
[29 empty] | 0.555 | 0.11258
[29 empty] | 0.565 | 0.11258
[29 empty] | 0.575 | 0.11258
[29 empty] | 0.585 | 0.11258
[29 empty] | 0.595 | 0.11258
[29 empty] | 0.605 | 0.11258
[29 empty] | 0.615 | 0.11258
[29 empty] | 0.625 | 0.11258
[29 empty] | 0.635 | 0.11258
[29 empty] | 0.645 | 0.11258
[29 empty] | 0.655 | 0.11258
[29 empty] | 0.665 | 0.11258
[29 empty] | 0.675 | 0.11258
[29 empty] | 0.685 | 0.11258
[29 empty] | 0.695 | 0.11258
[29 empty] | 0.705 | 0.11258
[29 empty] | 0.715 | 0.11258
[29 empty] | 0.725 | 0.11258
[29 empty] | 0.735 | 0.11258
[29 empty] | 0.745 | 0.11258
[29 empty] | 0.755 | 0.11258
[29 empty] | 0.765 | 0.11258
[29 empty] | 0.775 | 0.11258
[29 empty] | 0.785 | 0.11258
[29 empty] | 0.795 | 0.11258
[29 empty] | 0.805 | 0.11258
[29 empty] | 0.815 | 0.11258
[29 empty] | 0.825 | 0.11258
[29 empty] | 0.835 | 0.11258
[29 empty] | 0.845 | 0.11258
[29 empty] | 0.855 | 0.11258
[29 empty] | 0.865 | 0.11258
[29 empty] | 0.875 | 0.11258
[29 empty] | 0.885 | 0.11258
[29 empty] | 0.895 | 0.11258
[29 empty] | 0.905 | 0.11258
[29 empty] | 0.915 | 0.11258
[29 empty] | 0.925 | 0.11258
[29 empty] | 0.935 | 0.11258
[29 empty] | 0.07 | 0.12124
[29 empty] | 0.08 | 0.12124
[29 empty] | 0.09 | 0.12124
[29 empty] | 0.1 | 0.12124
[29 empty] | 0.11 | 0.12124
[29 empty] | 0.12 | 0.12124
[29 empty] | 0.13 | 0.12124
[29 empty] | 0.14 | 0.12124
[29 empty] | 0.15 | 0.12124
[29 empty] | 0.16 | 0.12124
[29 empty] | 0.17 | 0.12124
[29 empty] | 0.18 | 0.12124
[29 empty] | 0.19 | 0.12124
[29 empty] | 0.2 | 0.12124
[29 empty] | 0.21 | 0.12124
[29 empty] | 0.22 | 0.12124
[29 empty] | 0.23 | 0.12124
[29 empty] | 0.24 | 0.12124
[29 empty] | 0.25 | 0.12124
[29 empty] | 0.26 | 0.12124
[29 empty] | 0.27 | 0.12124
[29 empty] | 0.28 | 0.12124
[29 empty] | 0.29 | 0.12124
[29 empty] | 0.3 | 0.12124
[29 empty] | 0.31 | 0.12124
[29 empty] | 0.32 | 0.12124
[29 empty] | 0.33 | 0.12124
[29 empty] | 0.34 | 0.12124
[29 empty] | 0.35 | 0.12124
[29 empty] | 0.36 | 0.12124
[29 empty] | 0.37 | 0.12124
[29 empty] | 0.38 | 0.12124
[29 empty] | 0.39 | 0.12124
[29 empty] | 0.4 | 0.12124
[29 empty] | 0.41 | 0.12124
[29 empty] | 0.42 | 0.12124
[29 empty] | 0.43 | 0.12124
[29 empty] | 0.44 | 0.12124
[29 empty] | 0.45 | 0.12124
[29 empty] | 0.46 | 0.12124
[29 empty] | 0.47 | 0.12124
[29 empty] | 0.48 | 0.12124
[29 empty] | 0.49 | 0.12124
[29 empty] | 0.5 | 0.12124
[29 empty] | 0.51 | 0.12124
[29 empty] | 0.52 | 0.12124
[29 empty] | 0.53 | 0.12124
[29 empty] | 0.54 | 0.12124
[29 empty] | 0.55 | 0.12124
[29 empty] | 0.56 | 0.12124
[29 empty] | 0.57 | 0.12124
[29 empty] | 0.58 | 0.12124
[29 empty] | 0.59 | 0.12124
[29 empty] | 0.6 | 0.12124
[29 empty] | 0.61 | 0.12124
[29 empty] | 0.62 | 0.12124
[29 empty] | 0.63 | 0.12124
[29 empty] | 0.64 | 0.12124
[29 empty] | 0.65 | 0.12124
[29 empty] | 0.66 | 0.12124
[29 empty] | 0.67 | 0.12124
[29 empty] | 0.68 | 0.12124
[29 empty] | 0.69 | 0.12124
[29 empty] | 0.7 | 0.12124
[29 empty] | 0.71 | 0.12124
[29 empty] | 0.72 | 0.12124
[29 empty] | 0.73 | 0.12124
[29 empty] | 0.74 | 0.12124
[29 empty] | 0.75 | 0.12124
[29 empty] | 0.76 | 0.12124
[29 empty] | 0.77 | 0.12124
[29 empty] | 0.78 | 0.12124
[29 empty] | 0.79 | 0.12124
[29 empty] | 0.8 | 0.12124
[29 empty] | 0.81 | 0.12124
[29 empty] | 0.82 | 0.12124
[29 empty] | 0.83 | 0.12124
[29 empty] | 0.84 | 0.12124
[29 empty] | 0.85 | 0.12124
[29 empty] | 0.86 | 0.12124
[29 empty] | 0.87 | 0.12124
[29 empty] | 0.88 | 0.12124
[29 empty] | 0.89 | 0.12124
[29 empty] | 0.9 | 0.12124
[29 empty] | 0.91 | 0.12124
[29 empty] | 0.92 | 0.12124
[29 empty] | 0.93 | 0.12124
[29 empty] | 0.075 | 0.1299
[29 empty] | 0.085 | 0.1299
[29 empty] | 0.095 | 0.1299
[29 empty] | 0.105 | 0.1299
[29 empty] | 0.115 | 0.1299
[29 empty] | 0.125 | 0.1299
[29 empty] | 0.135 | 0.1299
[29 empty] | 0.145 | 0.1299
[29 empty] | 0.155 | 0.1299
[29 empty] | 0.165 | 0.1299
[29 empty] | 0.175 | 0.1299
[29 empty] | 0.185 | 0.1299
[29 empty] | 0.195 | 0.1299
[29 empty] | 0.205 | 0.1299
[29 empty] | 0.215 | 0.1299
[29 empty] | 0.225 | 0.1299
[29 empty] | 0.235 | 0.1299
[29 empty] | 0.245 | 0.1299
[29 empty] | 0.255 | 0.1299
[29 empty] | 0.265 | 0.1299
[29 empty] | 0.275 | 0.1299
[29 empty] | 0.285 | 0.1299
[29 empty] | 0.295 | 0.1299
[29 empty] | 0.305 | 0.1299
[29 empty] | 0.315 | 0.1299
[29 empty] | 0.325 | 0.1299
[29 empty] | 0.335 | 0.1299
[29 empty] | 0.345 | 0.1299
[29 empty] | 0.355 | 0.1299
[29 empty] | 0.365 | 0.1299
[29 empty] | 0.375 | 0.1299
[29 empty] | 0.385 | 0.1299
[29 empty] | 0.395 | 0.1299
[29 empty] | 0.405 | 0.1299
[29 empty] | 0.415 | 0.1299
[29 empty] | 0.425 | 0.1299
[29 empty] | 0.435 | 0.1299
[29 empty] | 0.445 | 0.1299
[29 empty] | 0.455 | 0.1299
[29 empty] | 0.465 | 0.1299
[29 empty] | 0.475 | 0.1299
[29 empty] | 0.485 | 0.1299
[29 empty] | 0.495 | 0.1299
[29 empty] | 0.505 | 0.1299
[29 empty] | 0.515 | 0.1299
[29 empty] | 0.525 | 0.1299
[29 empty] | 0.535 | 0.1299
[29 empty] | 0.545 | 0.1299
[29 empty] | 0.555 | 0.1299
[29 empty] | 0.565 | 0.1299
[29 empty] | 0.575 | 0.1299
[29 empty] | 0.585 | 0.1299
[29 empty] | 0.595 | 0.1299
[29 empty] | 0.605 | 0.1299
[29 empty] | 0.615 | 0.1299
[29 empty] | 0.625 | 0.1299
[29 empty] | 0.635 | 0.1299
[29 empty] | 0.645 | 0.1299
[29 empty] | 0.655 | 0.1299
[29 empty] | 0.665 | 0.1299
[29 empty] | 0.675 | 0.1299
[29 empty] | 0.685 | 0.1299
[29 empty] | 0.695 | 0.1299
[29 empty] | 0.705 | 0.1299
[29 empty] | 0.715 | 0.1299
[29 empty] | 0.725 | 0.1299
[29 empty] | 0.735 | 0.1299
[29 empty] | 0.745 | 0.1299
[29 empty] | 0.755 | 0.1299
[29 empty] | 0.765 | 0.1299
[29 empty] | 0.775 | 0.1299
[29 empty] | 0.785 | 0.1299
[29 empty] | 0.795 | 0.1299
[29 empty] | 0.805 | 0.1299
[29 empty] | 0.815 | 0.1299
[29 empty] | 0.825 | 0.1299
[29 empty] | 0.835 | 0.1299
[29 empty] | 0.845 | 0.1299
[29 empty] | 0.855 | 0.1299
[29 empty] | 0.865 | 0.1299
[29 empty] | 0.875 | 0.1299
[29 empty] | 0.885 | 0.1299
[29 empty] | 0.895 | 0.1299
[29 empty] | 0.905 | 0.1299
[29 empty] | 0.915 | 0.1299
[29 empty] | 0.925 | 0.1299
[29 empty] | 0.08 | 0.13856
[29 empty] | 0.09 | 0.13856
[29 empty] | 0.1 | 0.13856
[29 empty] | 0.11 | 0.13856
[29 empty] | 0.12 | 0.13856
[29 empty] | 0.13 | 0.13856
[29 empty] | 0.14 | 0.13856
[29 empty] | 0.15 | 0.13856
[29 empty] | 0.16 | 0.13856
[29 empty] | 0.17 | 0.13856
[29 empty] | 0.18 | 0.13856
[29 empty] | 0.19 | 0.13856
[29 empty] | 0.2 | 0.13856
[29 empty] | 0.21 | 0.13856
[29 empty] | 0.22 | 0.13856
[29 empty] | 0.23 | 0.13856
[29 empty] | 0.24 | 0.13856
[29 empty] | 0.25 | 0.13856
[29 empty] | 0.26 | 0.13856
[29 empty] | 0.27 | 0.13856
[29 empty] | 0.28 | 0.13856
[29 empty] | 0.29 | 0.13856
[29 empty] | 0.3 | 0.13856
[29 empty] | 0.31 | 0.13856
[29 empty] | 0.32 | 0.13856
[29 empty] | 0.33 | 0.13856
[29 empty] | 0.34 | 0.13856
[29 empty] | 0.35 | 0.13856
[29 empty] | 0.36 | 0.13856
[29 empty] | 0.37 | 0.13856
[29 empty] | 0.38 | 0.13856
[29 empty] | 0.39 | 0.13856
[29 empty] | 0.4 | 0.13856
[29 empty] | 0.41 | 0.13856
[29 empty] | 0.42 | 0.13856
[29 empty] | 0.43 | 0.13856
[29 empty] | 0.44 | 0.13856
[29 empty] | 0.45 | 0.13856
[29 empty] | 0.46 | 0.13856
[29 empty] | 0.47 | 0.13856
[29 empty] | 0.48 | 0.13856
[29 empty] | 0.49 | 0.13856
[29 empty] | 0.5 | 0.13856
[29 empty] | 0.51 | 0.13856
[29 empty] | 0.52 | 0.13856
[29 empty] | 0.53 | 0.13856
[29 empty] | 0.54 | 0.13856
[29 empty] | 0.55 | 0.13856
[29 empty] | 0.56 | 0.13856
[29 empty] | 0.57 | 0.13856
[29 empty] | 0.58 | 0.13856
[29 empty] | 0.59 | 0.13856
[29 empty] | 0.6 | 0.13856
[29 empty] | 0.61 | 0.13856
[29 empty] | 0.62 | 0.13856
[29 empty] | 0.63 | 0.13856
[29 empty] | 0.64 | 0.13856
[29 empty] | 0.65 | 0.13856
[29 empty] | 0.66 | 0.13856
[29 empty] | 0.67 | 0.13856
[29 empty] | 0.68 | 0.13856
[29 empty] | 0.69 | 0.13856
[29 empty] | 0.7 | 0.13856
[29 empty] | 0.71 | 0.13856
[29 empty] | 0.72 | 0.13856
[29 empty] | 0.73 | 0.13856
[29 empty] | 0.74 | 0.13856
[29 empty] | 0.75 | 0.13856
[29 empty] | 0.76 | 0.13856
[29 empty] | 0.77 | 0.13856
[29 empty] | 0.78 | 0.13856
[29 empty] | 0.79 | 0.13856
[29 empty] | 0.8 | 0.13856
[29 empty] | 0.81 | 0.13856
[29 empty] | 0.82 | 0.13856
[29 empty] | 0.83 | 0.13856
[29 empty] | 0.84 | 0.13856
[29 empty] | 0.85 | 0.13856
[29 empty] | 0.86 | 0.13856
[29 empty] | 0.87 | 0.13856
[29 empty] | 0.88 | 0.13856
[29 empty] | 0.89 | 0.13856
[29 empty] | 0.9 | 0.13856
[29 empty] | 0.91 | 0.13856
[29 empty] | 0.92 | 0.13856
[29 empty] | 0.085 | 0.14722
[29 empty] | 0.095 | 0.14722
[29 empty] | 0.105 | 0.14722
[29 empty] | 0.115 | 0.14722
[29 empty] | 0.125 | 0.14722
[29 empty] | 0.135 | 0.14722
[29 empty] | 0.145 | 0.14722
[29 empty] | 0.155 | 0.14722
[29 empty] | 0.165 | 0.14722
[29 empty] | 0.175 | 0.14722
[29 empty] | 0.185 | 0.14722
[29 empty] | 0.195 | 0.14722
[29 empty] | 0.205 | 0.14722
[29 empty] | 0.215 | 0.14722
[29 empty] | 0.225 | 0.14722
[29 empty] | 0.235 | 0.14722
[29 empty] | 0.245 | 0.14722
[29 empty] | 0.255 | 0.14722
[29 empty] | 0.265 | 0.14722
[29 empty] | 0.275 | 0.14722
[29 empty] | 0.285 | 0.14722
[29 empty] | 0.295 | 0.14722
[29 empty] | 0.305 | 0.14722
[29 empty] | 0.315 | 0.14722
[29 empty] | 0.325 | 0.14722
[29 empty] | 0.335 | 0.14722
[29 empty] | 0.345 | 0.14722
[29 empty] | 0.355 | 0.14722
[29 empty] | 0.365 | 0.14722
[29 empty] | 0.375 | 0.14722
[29 empty] | 0.385 | 0.14722
[29 empty] | 0.395 | 0.14722
[29 empty] | 0.405 | 0.14722
[29 empty] | 0.415 | 0.14722
[29 empty] | 0.425 | 0.14722
[29 empty] | 0.435 | 0.14722
[29 empty] | 0.445 | 0.14722
[29 empty] | 0.455 | 0.14722
[29 empty] | 0.465 | 0.14722
[29 empty] | 0.475 | 0.14722
[29 empty] | 0.485 | 0.14722
[29 empty] | 0.495 | 0.14722
[29 empty] | 0.505 | 0.14722
[29 empty] | 0.515 | 0.14722
[29 empty] | 0.525 | 0.14722
[29 empty] | 0.535 | 0.14722
[29 empty] | 0.545 | 0.14722
[29 empty] | 0.555 | 0.14722
[29 empty] | 0.565 | 0.14722
[29 empty] | 0.575 | 0.14722
[29 empty] | 0.585 | 0.14722
[29 empty] | 0.595 | 0.14722
[29 empty] | 0.605 | 0.14722
[29 empty] | 0.615 | 0.14722
[29 empty] | 0.625 | 0.14722
[29 empty] | 0.635 | 0.14722
[29 empty] | 0.645 | 0.14722
[29 empty] | 0.655 | 0.14722
[29 empty] | 0.665 | 0.14722
[29 empty] | 0.675 | 0.14722
[29 empty] | 0.685 | 0.14722
[29 empty] | 0.695 | 0.14722
[29 empty] | 0.705 | 0.14722
[29 empty] | 0.715 | 0.14722
[29 empty] | 0.725 | 0.14722
[29 empty] | 0.735 | 0.14722
[29 empty] | 0.745 | 0.14722
[29 empty] | 0.755 | 0.14722
[29 empty] | 0.765 | 0.14722
[29 empty] | 0.775 | 0.14722
[29 empty] | 0.785 | 0.14722
[29 empty] | 0.795 | 0.14722
[29 empty] | 0.805 | 0.14722
[29 empty] | 0.815 | 0.14722
[29 empty] | 0.825 | 0.14722
[29 empty] | 0.835 | 0.14722
[29 empty] | 0.845 | 0.14722
[29 empty] | 0.855 | 0.14722
[29 empty] | 0.865 | 0.14722
[29 empty] | 0.875 | 0.14722
[29 empty] | 0.885 | 0.14722
[29 empty] | 0.895 | 0.14722
[29 empty] | 0.905 | 0.14722
[29 empty] | 0.915 | 0.14722
[29 empty] | 0.09 | 0.15588
[29 empty] | 0.1 | 0.15588
[29 empty] | 0.11 | 0.15588
[29 empty] | 0.12 | 0.15588
[29 empty] | 0.13 | 0.15588
[29 empty] | 0.14 | 0.15588
[29 empty] | 0.15 | 0.15588
[29 empty] | 0.16 | 0.15588
[29 empty] | 0.17 | 0.15588
[29 empty] | 0.18 | 0.15588
[29 empty] | 0.19 | 0.15588
[29 empty] | 0.2 | 0.15588
[29 empty] | 0.21 | 0.15588
[29 empty] | 0.22 | 0.15588
[29 empty] | 0.23 | 0.15588
[29 empty] | 0.24 | 0.15588
[29 empty] | 0.25 | 0.15588
[29 empty] | 0.26 | 0.15588
[29 empty] | 0.27 | 0.15588
[29 empty] | 0.28 | 0.15588
[29 empty] | 0.29 | 0.15588
[29 empty] | 0.3 | 0.15588
[29 empty] | 0.31 | 0.15588
[29 empty] | 0.32 | 0.15588
[29 empty] | 0.33 | 0.15588
[29 empty] | 0.34 | 0.15588
[29 empty] | 0.35 | 0.15588
[29 empty] | 0.36 | 0.15588
[29 empty] | 0.37 | 0.15588
[29 empty] | 0.38 | 0.15588
[29 empty] | 0.39 | 0.15588
[29 empty] | 0.4 | 0.15588
[29 empty] | 0.41 | 0.15588
[29 empty] | 0.42 | 0.15588
[29 empty] | 0.43 | 0.15588
[29 empty] | 0.44 | 0.15588
[29 empty] | 0.45 | 0.15588
[29 empty] | 0.46 | 0.15588
[29 empty] | 0.47 | 0.15588
[29 empty] | 0.48 | 0.15588
[29 empty] | 0.49 | 0.15588
[29 empty] | 0.5 | 0.15588
[29 empty] | 0.51 | 0.15588
[29 empty] | 0.52 | 0.15588
[29 empty] | 0.53 | 0.15588
[29 empty] | 0.54 | 0.15588
[29 empty] | 0.55 | 0.15588
[29 empty] | 0.56 | 0.15588
[29 empty] | 0.57 | 0.15588
[29 empty] | 0.58 | 0.15588
[29 empty] | 0.59 | 0.15588
[29 empty] | 0.6 | 0.15588
[29 empty] | 0.61 | 0.15588
[29 empty] | 0.62 | 0.15588
[29 empty] | 0.63 | 0.15588
[29 empty] | 0.64 | 0.15588
[29 empty] | 0.65 | 0.15588
[29 empty] | 0.66 | 0.15588
[29 empty] | 0.67 | 0.15588
[29 empty] | 0.68 | 0.15588
[29 empty] | 0.69 | 0.15588
[29 empty] | 0.7 | 0.15588
[29 empty] | 0.71 | 0.15588
[29 empty] | 0.72 | 0.15588
[29 empty] | 0.73 | 0.15588
[29 empty] | 0.74 | 0.15588
[29 empty] | 0.75 | 0.15588
[29 empty] | 0.76 | 0.15588
[29 empty] | 0.77 | 0.15588
[29 empty] | 0.78 | 0.15588
[29 empty] | 0.79 | 0.15588
[29 empty] | 0.8 | 0.15588
[29 empty] | 0.81 | 0.15588
[29 empty] | 0.82 | 0.15588
[29 empty] | 0.83 | 0.15588
[29 empty] | 0.84 | 0.15588
[29 empty] | 0.85 | 0.15588
[29 empty] | 0.86 | 0.15588
[29 empty] | 0.87 | 0.15588
[29 empty] | 0.88 | 0.15588
[29 empty] | 0.89 | 0.15588
[29 empty] | 0.9 | 0.15588
[29 empty] | 0.91 | 0.15588
[29 empty] | 0.095 | 0.16454
[29 empty] | 0.105 | 0.16454
[29 empty] | 0.115 | 0.16454
[29 empty] | 0.125 | 0.16454
[29 empty] | 0.135 | 0.16454
[29 empty] | 0.145 | 0.16454
[29 empty] | 0.155 | 0.16454
[29 empty] | 0.165 | 0.16454
[29 empty] | 0.175 | 0.16454
[29 empty] | 0.185 | 0.16454
[29 empty] | 0.195 | 0.16454
[29 empty] | 0.205 | 0.16454
[29 empty] | 0.215 | 0.16454
[29 empty] | 0.225 | 0.16454
[29 empty] | 0.235 | 0.16454
[29 empty] | 0.245 | 0.16454
[29 empty] | 0.255 | 0.16454
[29 empty] | 0.265 | 0.16454
[29 empty] | 0.275 | 0.16454
[29 empty] | 0.285 | 0.16454
[29 empty] | 0.295 | 0.16454
[29 empty] | 0.305 | 0.16454
[29 empty] | 0.315 | 0.16454
[29 empty] | 0.325 | 0.16454
[29 empty] | 0.335 | 0.16454
[29 empty] | 0.345 | 0.16454
[29 empty] | 0.355 | 0.16454
[29 empty] | 0.365 | 0.16454
[29 empty] | 0.375 | 0.16454
[29 empty] | 0.385 | 0.16454
[29 empty] | 0.395 | 0.16454
[29 empty] | 0.405 | 0.16454
[29 empty] | 0.415 | 0.16454
[29 empty] | 0.425 | 0.16454
[29 empty] | 0.435 | 0.16454
[29 empty] | 0.445 | 0.16454
[29 empty] | 0.455 | 0.16454
[29 empty] | 0.465 | 0.16454
[29 empty] | 0.475 | 0.16454
[29 empty] | 0.485 | 0.16454
[29 empty] | 0.495 | 0.16454
[29 empty] | 0.505 | 0.16454
[29 empty] | 0.515 | 0.16454
[29 empty] | 0.525 | 0.16454
[29 empty] | 0.535 | 0.16454
[29 empty] | 0.545 | 0.16454
[29 empty] | 0.555 | 0.16454
[29 empty] | 0.565 | 0.16454
[29 empty] | 0.575 | 0.16454
[29 empty] | 0.585 | 0.16454
[29 empty] | 0.595 | 0.16454
[29 empty] | 0.605 | 0.16454
[29 empty] | 0.615 | 0.16454
[29 empty] | 0.625 | 0.16454
[29 empty] | 0.635 | 0.16454
[29 empty] | 0.645 | 0.16454
[29 empty] | 0.655 | 0.16454
[29 empty] | 0.665 | 0.16454
[29 empty] | 0.675 | 0.16454
[29 empty] | 0.685 | 0.16454
[29 empty] | 0.695 | 0.16454
[29 empty] | 0.705 | 0.16454
[29 empty] | 0.715 | 0.16454
[29 empty] | 0.725 | 0.16454
[29 empty] | 0.735 | 0.16454
[29 empty] | 0.745 | 0.16454
[29 empty] | 0.755 | 0.16454
[29 empty] | 0.765 | 0.16454
[29 empty] | 0.775 | 0.16454
[29 empty] | 0.785 | 0.16454
[29 empty] | 0.795 | 0.16454
[29 empty] | 0.805 | 0.16454
[29 empty] | 0.815 | 0.16454
[29 empty] | 0.825 | 0.16454
[29 empty] | 0.835 | 0.16454
[29 empty] | 0.845 | 0.16454
[29 empty] | 0.855 | 0.16454
[29 empty] | 0.865 | 0.16454
[29 empty] | 0.875 | 0.16454
[29 empty] | 0.885 | 0.16454
[29 empty] | 0.895 | 0.16454
[29 empty] | 0.905 | 0.16454
[29 empty] | 0.1 | 0.17321
[29 empty] | 0.11 | 0.17321
[29 empty] | 0.12 | 0.17321
[29 empty] | 0.13 | 0.17321
[29 empty] | 0.14 | 0.17321
[29 empty] | 0.15 | 0.17321
[29 empty] | 0.16 | 0.17321
[29 empty] | 0.17 | 0.17321
[29 empty] | 0.18 | 0.17321
[29 empty] | 0.19 | 0.17321
[29 empty] | 0.2 | 0.17321
[29 empty] | 0.21 | 0.17321
[29 empty] | 0.22 | 0.17321
[29 empty] | 0.23 | 0.17321
[29 empty] | 0.24 | 0.17321
[29 empty] | 0.25 | 0.17321
[29 empty] | 0.26 | 0.17321
[29 empty] | 0.27 | 0.17321
[29 empty] | 0.28 | 0.17321
[29 empty] | 0.29 | 0.17321
[29 empty] | 0.3 | 0.17321
[29 empty] | 0.31 | 0.17321
[29 empty] | 0.32 | 0.17321
[29 empty] | 0.33 | 0.17321
[29 empty] | 0.34 | 0.17321
[29 empty] | 0.35 | 0.17321
[29 empty] | 0.36 | 0.17321
[29 empty] | 0.37 | 0.17321
[29 empty] | 0.38 | 0.17321
[29 empty] | 0.39 | 0.17321
[29 empty] | 0.4 | 0.17321
[29 empty] | 0.41 | 0.17321
[29 empty] | 0.42 | 0.17321
[29 empty] | 0.43 | 0.17321
[29 empty] | 0.44 | 0.17321
[29 empty] | 0.45 | 0.17321
[29 empty] | 0.46 | 0.17321
[29 empty] | 0.47 | 0.17321
[29 empty] | 0.48 | 0.17321
[29 empty] | 0.49 | 0.17321
[29 empty] | 0.5 | 0.17321
[29 empty] | 0.51 | 0.17321
[29 empty] | 0.52 | 0.17321
[29 empty] | 0.53 | 0.17321
[29 empty] | 0.54 | 0.17321
[29 empty] | 0.55 | 0.17321
[29 empty] | 0.56 | 0.17321
[29 empty] | 0.57 | 0.17321
[29 empty] | 0.58 | 0.17321
[29 empty] | 0.59 | 0.17321
[29 empty] | 0.6 | 0.17321
[29 empty] | 0.61 | 0.17321
[29 empty] | 0.62 | 0.17321
[29 empty] | 0.63 | 0.17321
[29 empty] | 0.64 | 0.17321
[29 empty] | 0.65 | 0.17321
[29 empty] | 0.66 | 0.17321
[29 empty] | 0.67 | 0.17321
[29 empty] | 0.68 | 0.17321
[29 empty] | 0.69 | 0.17321
[29 empty] | 0.7 | 0.17321
[29 empty] | 0.71 | 0.17321
[29 empty] | 0.72 | 0.17321
[29 empty] | 0.73 | 0.17321
[29 empty] | 0.74 | 0.17321
[29 empty] | 0.75 | 0.17321
[29 empty] | 0.76 | 0.17321
[29 empty] | 0.77 | 0.17321
[29 empty] | 0.78 | 0.17321
[29 empty] | 0.79 | 0.17321
[29 empty] | 0.8 | 0.17321
[29 empty] | 0.81 | 0.17321
[29 empty] | 0.82 | 0.17321
[29 empty] | 0.83 | 0.17321
[29 empty] | 0.84 | 0.17321
[29 empty] | 0.85 | 0.17321
[29 empty] | 0.86 | 0.17321
[29 empty] | 0.87 | 0.17321
[29 empty] | 0.88 | 0.17321
[29 empty] | 0.89 | 0.17321
[29 empty] | 0.9 | 0.17321
[29 empty] | 0.105 | 0.18187
[29 empty] | 0.115 | 0.18187
[29 empty] | 0.125 | 0.18187
[29 empty] | 0.135 | 0.18187
[29 empty] | 0.145 | 0.18187
[29 empty] | 0.155 | 0.18187
[29 empty] | 0.165 | 0.18187
[29 empty] | 0.175 | 0.18187
[29 empty] | 0.185 | 0.18187
[29 empty] | 0.195 | 0.18187
[29 empty] | 0.205 | 0.18187
[29 empty] | 0.215 | 0.18187
[29 empty] | 0.225 | 0.18187
[29 empty] | 0.235 | 0.18187
[29 empty] | 0.245 | 0.18187
[29 empty] | 0.255 | 0.18187
[29 empty] | 0.265 | 0.18187
[29 empty] | 0.275 | 0.18187
[29 empty] | 0.285 | 0.18187
[29 empty] | 0.295 | 0.18187
[29 empty] | 0.305 | 0.18187
[29 empty] | 0.315 | 0.18187
[29 empty] | 0.325 | 0.18187
[29 empty] | 0.335 | 0.18187
[29 empty] | 0.345 | 0.18187
[29 empty] | 0.355 | 0.18187
[29 empty] | 0.365 | 0.18187
[29 empty] | 0.375 | 0.18187
[29 empty] | 0.385 | 0.18187
[29 empty] | 0.395 | 0.18187
[29 empty] | 0.405 | 0.18187
[29 empty] | 0.415 | 0.18187
[29 empty] | 0.425 | 0.18187
[29 empty] | 0.435 | 0.18187
[29 empty] | 0.445 | 0.18187
[29 empty] | 0.455 | 0.18187
[29 empty] | 0.465 | 0.18187
[29 empty] | 0.475 | 0.18187
[29 empty] | 0.485 | 0.18187
[29 empty] | 0.495 | 0.18187
[29 empty] | 0.505 | 0.18187
[29 empty] | 0.515 | 0.18187
[29 empty] | 0.525 | 0.18187
[29 empty] | 0.535 | 0.18187
[29 empty] | 0.545 | 0.18187
[29 empty] | 0.555 | 0.18187
[29 empty] | 0.565 | 0.18187
[29 empty] | 0.575 | 0.18187
[29 empty] | 0.585 | 0.18187
[29 empty] | 0.595 | 0.18187
[29 empty] | 0.605 | 0.18187
[29 empty] | 0.615 | 0.18187
[29 empty] | 0.625 | 0.18187
[29 empty] | 0.635 | 0.18187
[29 empty] | 0.645 | 0.18187
[29 empty] | 0.655 | 0.18187
[29 empty] | 0.665 | 0.18187
[29 empty] | 0.675 | 0.18187
[29 empty] | 0.685 | 0.18187
[29 empty] | 0.695 | 0.18187
[29 empty] | 0.705 | 0.18187
[29 empty] | 0.715 | 0.18187
[29 empty] | 0.725 | 0.18187
[29 empty] | 0.735 | 0.18187
[29 empty] | 0.745 | 0.18187
[29 empty] | 0.755 | 0.18187
[29 empty] | 0.765 | 0.18187
[29 empty] | 0.775 | 0.18187
[29 empty] | 0.785 | 0.18187
[29 empty] | 0.795 | 0.18187
[29 empty] | 0.805 | 0.18187
[29 empty] | 0.815 | 0.18187
[29 empty] | 0.825 | 0.18187
[29 empty] | 0.835 | 0.18187
[29 empty] | 0.845 | 0.18187
[29 empty] | 0.855 | 0.18187
[29 empty] | 0.865 | 0.18187
[29 empty] | 0.875 | 0.18187
[29 empty] | 0.885 | 0.18187
[29 empty] | 0.895 | 0.18187
[29 empty] | 0.11 | 0.19053
[29 empty] | 0.12 | 0.19053
[29 empty] | 0.13 | 0.19053
[29 empty] | 0.14 | 0.19053
[29 empty] | 0.15 | 0.19053
[29 empty] | 0.16 | 0.19053
[29 empty] | 0.17 | 0.19053
[29 empty] | 0.18 | 0.19053
[29 empty] | 0.19 | 0.19053
[29 empty] | 0.2 | 0.19053
[29 empty] | 0.21 | 0.19053
[29 empty] | 0.22 | 0.19053
[29 empty] | 0.23 | 0.19053
[29 empty] | 0.24 | 0.19053
[29 empty] | 0.25 | 0.19053
[29 empty] | 0.26 | 0.19053
[29 empty] | 0.27 | 0.19053
[29 empty] | 0.28 | 0.19053
[29 empty] | 0.29 | 0.19053
[29 empty] | 0.3 | 0.19053
[29 empty] | 0.31 | 0.19053
[29 empty] | 0.32 | 0.19053
[29 empty] | 0.33 | 0.19053
[29 empty] | 0.34 | 0.19053
[29 empty] | 0.35 | 0.19053
[29 empty] | 0.36 | 0.19053
[29 empty] | 0.37 | 0.19053
[29 empty] | 0.38 | 0.19053
[29 empty] | 0.39 | 0.19053
[29 empty] | 0.4 | 0.19053
[29 empty] | 0.41 | 0.19053
[29 empty] | 0.42 | 0.19053
[29 empty] | 0.43 | 0.19053
[29 empty] | 0.44 | 0.19053
[29 empty] | 0.45 | 0.19053
[29 empty] | 0.46 | 0.19053
[29 empty] | 0.47 | 0.19053
[29 empty] | 0.48 | 0.19053
[29 empty] | 0.49 | 0.19053
[29 empty] | 0.5 | 0.19053
[29 empty] | 0.51 | 0.19053
[29 empty] | 0.52 | 0.19053
[29 empty] | 0.53 | 0.19053
[29 empty] | 0.54 | 0.19053
[29 empty] | 0.55 | 0.19053
[29 empty] | 0.56 | 0.19053
[29 empty] | 0.57 | 0.19053
[29 empty] | 0.58 | 0.19053
[29 empty] | 0.59 | 0.19053
[29 empty] | 0.6 | 0.19053
[29 empty] | 0.61 | 0.19053
[29 empty] | 0.62 | 0.19053
[29 empty] | 0.63 | 0.19053
[29 empty] | 0.64 | 0.19053
[29 empty] | 0.65 | 0.19053
[29 empty] | 0.66 | 0.19053
[29 empty] | 0.67 | 0.19053
[29 empty] | 0.68 | 0.19053
[29 empty] | 0.69 | 0.19053
[29 empty] | 0.7 | 0.19053
[29 empty] | 0.71 | 0.19053
[29 empty] | 0.72 | 0.19053
[29 empty] | 0.73 | 0.19053
[29 empty] | 0.74 | 0.19053
[29 empty] | 0.75 | 0.19053
[29 empty] | 0.76 | 0.19053
[29 empty] | 0.77 | 0.19053
[29 empty] | 0.78 | 0.19053
[29 empty] | 0.79 | 0.19053
[29 empty] | 0.8 | 0.19053
[29 empty] | 0.81 | 0.19053
[29 empty] | 0.82 | 0.19053
[29 empty] | 0.83 | 0.19053
[29 empty] | 0.84 | 0.19053
[29 empty] | 0.85 | 0.19053
[29 empty] | 0.86 | 0.19053
[29 empty] | 0.87 | 0.19053
[29 empty] | 0.88 | 0.19053
[29 empty] | 0.89 | 0.19053
[29 empty] | 0.115 | 0.19919
[29 empty] | 0.125 | 0.19919
[29 empty] | 0.135 | 0.19919
[29 empty] | 0.145 | 0.19919
[29 empty] | 0.155 | 0.19919
[29 empty] | 0.165 | 0.19919
[29 empty] | 0.175 | 0.19919
[29 empty] | 0.185 | 0.19919
[29 empty] | 0.195 | 0.19919
[29 empty] | 0.205 | 0.19919
[29 empty] | 0.215 | 0.19919
[29 empty] | 0.225 | 0.19919
[29 empty] | 0.235 | 0.19919
[29 empty] | 0.245 | 0.19919
[29 empty] | 0.255 | 0.19919
[29 empty] | 0.265 | 0.19919
[29 empty] | 0.275 | 0.19919
[29 empty] | 0.285 | 0.19919
[29 empty] | 0.295 | 0.19919
[29 empty] | 0.305 | 0.19919
[29 empty] | 0.315 | 0.19919
[29 empty] | 0.325 | 0.19919
[29 empty] | 0.335 | 0.19919
[29 empty] | 0.345 | 0.19919
[29 empty] | 0.355 | 0.19919
[29 empty] | 0.365 | 0.19919
[29 empty] | 0.375 | 0.19919
[29 empty] | 0.385 | 0.19919
[29 empty] | 0.395 | 0.19919
[29 empty] | 0.405 | 0.19919
[29 empty] | 0.415 | 0.19919
[29 empty] | 0.425 | 0.19919
[29 empty] | 0.435 | 0.19919
[29 empty] | 0.445 | 0.19919
[29 empty] | 0.455 | 0.19919
[29 empty] | 0.465 | 0.19919
[29 empty] | 0.475 | 0.19919
[29 empty] | 0.485 | 0.19919
[29 empty] | 0.495 | 0.19919
[29 empty] | 0.505 | 0.19919
[29 empty] | 0.515 | 0.19919
[29 empty] | 0.525 | 0.19919
[29 empty] | 0.535 | 0.19919
[29 empty] | 0.545 | 0.19919
[29 empty] | 0.555 | 0.19919
[29 empty] | 0.565 | 0.19919
[29 empty] | 0.575 | 0.19919
[29 empty] | 0.585 | 0.19919
[29 empty] | 0.595 | 0.19919
[29 empty] | 0.605 | 0.19919
[29 empty] | 0.615 | 0.19919
[29 empty] | 0.625 | 0.19919
[29 empty] | 0.635 | 0.19919
[29 empty] | 0.645 | 0.19919
[29 empty] | 0.655 | 0.19919
[29 empty] | 0.665 | 0.19919
[29 empty] | 0.675 | 0.19919
[29 empty] | 0.685 | 0.19919
[29 empty] | 0.695 | 0.19919
[29 empty] | 0.705 | 0.19919
[29 empty] | 0.715 | 0.19919
[29 empty] | 0.725 | 0.19919
[29 empty] | 0.735 | 0.19919
[29 empty] | 0.745 | 0.19919
[29 empty] | 0.755 | 0.19919
[29 empty] | 0.765 | 0.19919
[29 empty] | 0.775 | 0.19919
[29 empty] | 0.785 | 0.19919
[29 empty] | 0.795 | 0.19919
[29 empty] | 0.805 | 0.19919
[29 empty] | 0.815 | 0.19919
[29 empty] | 0.825 | 0.19919
[29 empty] | 0.835 | 0.19919
[29 empty] | 0.845 | 0.19919
[29 empty] | 0.855 | 0.19919
[29 empty] | 0.865 | 0.19919
[29 empty] | 0.875 | 0.19919
[29 empty] | 0.885 | 0.19919
[29 empty] | 0.12 | 0.20785
[29 empty] | 0.13 | 0.20785
[29 empty] | 0.14 | 0.20785
[29 empty] | 0.15 | 0.20785
[29 empty] | 0.16 | 0.20785
[29 empty] | 0.17 | 0.20785
[29 empty] | 0.18 | 0.20785
[29 empty] | 0.19 | 0.20785
[29 empty] | 0.2 | 0.20785
[29 empty] | 0.21 | 0.20785
[29 empty] | 0.22 | 0.20785
[29 empty] | 0.23 | 0.20785
[29 empty] | 0.24 | 0.20785
[29 empty] | 0.25 | 0.20785
[29 empty] | 0.26 | 0.20785
[29 empty] | 0.27 | 0.20785
[29 empty] | 0.28 | 0.20785
[29 empty] | 0.29 | 0.20785
[29 empty] | 0.3 | 0.20785
[29 empty] | 0.31 | 0.20785
[29 empty] | 0.32 | 0.20785
[29 empty] | 0.33 | 0.20785
[29 empty] | 0.34 | 0.20785
[29 empty] | 0.35 | 0.20785
[29 empty] | 0.36 | 0.20785
[29 empty] | 0.37 | 0.20785
[29 empty] | 0.38 | 0.20785
[29 empty] | 0.39 | 0.20785
[29 empty] | 0.4 | 0.20785
[29 empty] | 0.41 | 0.20785
[29 empty] | 0.42 | 0.20785
[29 empty] | 0.43 | 0.20785
[29 empty] | 0.44 | 0.20785
[29 empty] | 0.45 | 0.20785
[29 empty] | 0.46 | 0.20785
[29 empty] | 0.47 | 0.20785
[29 empty] | 0.48 | 0.20785
[29 empty] | 0.49 | 0.20785
[29 empty] | 0.5 | 0.20785
[29 empty] | 0.51 | 0.20785
[29 empty] | 0.52 | 0.20785
[29 empty] | 0.53 | 0.20785
[29 empty] | 0.54 | 0.20785
[29 empty] | 0.55 | 0.20785
[29 empty] | 0.56 | 0.20785
[29 empty] | 0.57 | 0.20785
[29 empty] | 0.58 | 0.20785
[29 empty] | 0.59 | 0.20785
[29 empty] | 0.6 | 0.20785
[29 empty] | 0.61 | 0.20785
[29 empty] | 0.62 | 0.20785
[29 empty] | 0.63 | 0.20785
[29 empty] | 0.64 | 0.20785
[29 empty] | 0.65 | 0.20785
[29 empty] | 0.66 | 0.20785
[29 empty] | 0.67 | 0.20785
[29 empty] | 0.68 | 0.20785
[29 empty] | 0.69 | 0.20785
[29 empty] | 0.7 | 0.20785
[29 empty] | 0.71 | 0.20785
[29 empty] | 0.72 | 0.20785
[29 empty] | 0.73 | 0.20785
[29 empty] | 0.74 | 0.20785
[29 empty] | 0.75 | 0.20785
[29 empty] | 0.76 | 0.20785
[29 empty] | 0.77 | 0.20785
[29 empty] | 0.78 | 0.20785
[29 empty] | 0.79 | 0.20785
[29 empty] | 0.8 | 0.20785
[29 empty] | 0.81 | 0.20785
[29 empty] | 0.82 | 0.20785
[29 empty] | 0.83 | 0.20785
[29 empty] | 0.84 | 0.20785
[29 empty] | 0.85 | 0.20785
[29 empty] | 0.86 | 0.20785
[29 empty] | 0.87 | 0.20785
[29 empty] | 0.88 | 0.20785
[29 empty] | 0.125 | 0.21651
[29 empty] | 0.135 | 0.21651
[29 empty] | 0.145 | 0.21651
[29 empty] | 0.155 | 0.21651
[29 empty] | 0.165 | 0.21651
[29 empty] | 0.175 | 0.21651
[29 empty] | 0.185 | 0.21651
[29 empty] | 0.195 | 0.21651
[29 empty] | 0.205 | 0.21651
[29 empty] | 0.215 | 0.21651
[29 empty] | 0.225 | 0.21651
[29 empty] | 0.235 | 0.21651
[29 empty] | 0.245 | 0.21651
[29 empty] | 0.255 | 0.21651
[29 empty] | 0.265 | 0.21651
[29 empty] | 0.275 | 0.21651
[29 empty] | 0.285 | 0.21651
[29 empty] | 0.295 | 0.21651
[29 empty] | 0.305 | 0.21651
[29 empty] | 0.315 | 0.21651
[29 empty] | 0.325 | 0.21651
[29 empty] | 0.335 | 0.21651
[29 empty] | 0.345 | 0.21651
[29 empty] | 0.355 | 0.21651
[29 empty] | 0.365 | 0.21651
[29 empty] | 0.375 | 0.21651
[29 empty] | 0.385 | 0.21651
[29 empty] | 0.395 | 0.21651
[29 empty] | 0.405 | 0.21651
[29 empty] | 0.415 | 0.21651
[29 empty] | 0.425 | 0.21651
[29 empty] | 0.435 | 0.21651
[29 empty] | 0.445 | 0.21651
[29 empty] | 0.455 | 0.21651
[29 empty] | 0.465 | 0.21651
[29 empty] | 0.475 | 0.21651
[29 empty] | 0.485 | 0.21651
[29 empty] | 0.495 | 0.21651
[29 empty] | 0.505 | 0.21651
[29 empty] | 0.515 | 0.21651
[29 empty] | 0.525 | 0.21651
[29 empty] | 0.535 | 0.21651
[29 empty] | 0.545 | 0.21651
[29 empty] | 0.555 | 0.21651
[29 empty] | 0.565 | 0.21651
[29 empty] | 0.575 | 0.21651
[29 empty] | 0.585 | 0.21651
[29 empty] | 0.595 | 0.21651
[29 empty] | 0.605 | 0.21651
[29 empty] | 0.615 | 0.21651
[29 empty] | 0.625 | 0.21651
[29 empty] | 0.635 | 0.21651
[29 empty] | 0.645 | 0.21651
[29 empty] | 0.655 | 0.21651
[29 empty] | 0.665 | 0.21651
[29 empty] | 0.675 | 0.21651
[29 empty] | 0.685 | 0.21651
[29 empty] | 0.695 | 0.21651
[29 empty] | 0.705 | 0.21651
[29 empty] | 0.715 | 0.21651
[29 empty] | 0.725 | 0.21651
[29 empty] | 0.735 | 0.21651
[29 empty] | 0.745 | 0.21651
[29 empty] | 0.755 | 0.21651
[29 empty] | 0.765 | 0.21651
[29 empty] | 0.775 | 0.21651
[29 empty] | 0.785 | 0.21651
[29 empty] | 0.795 | 0.21651
[29 empty] | 0.805 | 0.21651
[29 empty] | 0.815 | 0.21651
[29 empty] | 0.825 | 0.21651
[29 empty] | 0.835 | 0.21651
[29 empty] | 0.845 | 0.21651
[29 empty] | 0.855 | 0.21651
[29 empty] | 0.865 | 0.21651
[29 empty] | 0.875 | 0.21651
[29 empty] | 0.13 | 0.22517
[29 empty] | 0.14 | 0.22517
[29 empty] | 0.15 | 0.22517
[29 empty] | 0.16 | 0.22517
[29 empty] | 0.17 | 0.22517
[29 empty] | 0.18 | 0.22517
[29 empty] | 0.19 | 0.22517
[29 empty] | 0.2 | 0.22517
[29 empty] | 0.21 | 0.22517
[29 empty] | 0.22 | 0.22517
[29 empty] | 0.23 | 0.22517
[29 empty] | 0.24 | 0.22517
[29 empty] | 0.25 | 0.22517
[29 empty] | 0.26 | 0.22517
[29 empty] | 0.27 | 0.22517
[29 empty] | 0.28 | 0.22517
[29 empty] | 0.29 | 0.22517
[29 empty] | 0.3 | 0.22517
[29 empty] | 0.31 | 0.22517
[29 empty] | 0.32 | 0.22517
[29 empty] | 0.33 | 0.22517
[29 empty] | 0.34 | 0.22517
[29 empty] | 0.35 | 0.22517
[29 empty] | 0.36 | 0.22517
[29 empty] | 0.37 | 0.22517
[29 empty] | 0.38 | 0.22517
[29 empty] | 0.39 | 0.22517
[29 empty] | 0.4 | 0.22517
[29 empty] | 0.41 | 0.22517
[29 empty] | 0.42 | 0.22517
[29 empty] | 0.43 | 0.22517
[29 empty] | 0.44 | 0.22517
[29 empty] | 0.45 | 0.22517
[29 empty] | 0.46 | 0.22517
[29 empty] | 0.47 | 0.22517
[29 empty] | 0.48 | 0.22517
[29 empty] | 0.49 | 0.22517
[29 empty] | 0.5 | 0.22517
[29 empty] | 0.51 | 0.22517
[29 empty] | 0.52 | 0.22517
[29 empty] | 0.53 | 0.22517
[29 empty] | 0.54 | 0.22517
[29 empty] | 0.55 | 0.22517
[29 empty] | 0.56 | 0.22517
[29 empty] | 0.57 | 0.22517
[29 empty] | 0.58 | 0.22517
[29 empty] | 0.59 | 0.22517
[29 empty] | 0.6 | 0.22517
[29 empty] | 0.61 | 0.22517
[29 empty] | 0.62 | 0.22517
[29 empty] | 0.63 | 0.22517
[29 empty] | 0.64 | 0.22517
[29 empty] | 0.65 | 0.22517
[29 empty] | 0.66 | 0.22517
[29 empty] | 0.67 | 0.22517
[29 empty] | 0.68 | 0.22517
[29 empty] | 0.69 | 0.22517
[29 empty] | 0.7 | 0.22517
[29 empty] | 0.71 | 0.22517
[29 empty] | 0.72 | 0.22517
[29 empty] | 0.73 | 0.22517
[29 empty] | 0.74 | 0.22517
[29 empty] | 0.75 | 0.22517
[29 empty] | 0.76 | 0.22517
[29 empty] | 0.77 | 0.22517
[29 empty] | 0.78 | 0.22517
[29 empty] | 0.79 | 0.22517
[29 empty] | 0.8 | 0.22517
[29 empty] | 0.81 | 0.22517
[29 empty] | 0.82 | 0.22517
[29 empty] | 0.83 | 0.22517
[29 empty] | 0.84 | 0.22517
[29 empty] | 0.85 | 0.22517
[29 empty] | 0.86 | 0.22517
[29 empty] | 0.87 | 0.22517
[29 empty] | 0.135 | 0.23383
[29 empty] | 0.145 | 0.23383
[29 empty] | 0.155 | 0.23383
[29 empty] | 0.165 | 0.23383
[29 empty] | 0.175 | 0.23383
[29 empty] | 0.185 | 0.23383
[29 empty] | 0.195 | 0.23383
[29 empty] | 0.205 | 0.23383
[29 empty] | 0.215 | 0.23383
[29 empty] | 0.225 | 0.23383
[29 empty] | 0.235 | 0.23383
[29 empty] | 0.245 | 0.23383
[29 empty] | 0.255 | 0.23383
[29 empty] | 0.265 | 0.23383
[29 empty] | 0.275 | 0.23383
[29 empty] | 0.285 | 0.23383
[29 empty] | 0.295 | 0.23383
[29 empty] | 0.305 | 0.23383
[29 empty] | 0.315 | 0.23383
[29 empty] | 0.325 | 0.23383
[29 empty] | 0.335 | 0.23383
[29 empty] | 0.345 | 0.23383
[29 empty] | 0.355 | 0.23383
[29 empty] | 0.365 | 0.23383
[29 empty] | 0.375 | 0.23383
[29 empty] | 0.385 | 0.23383
[29 empty] | 0.395 | 0.23383
[29 empty] | 0.405 | 0.23383
[29 empty] | 0.415 | 0.23383
[29 empty] | 0.425 | 0.23383
[29 empty] | 0.435 | 0.23383
[29 empty] | 0.445 | 0.23383
[29 empty] | 0.455 | 0.23383
[29 empty] | 0.465 | 0.23383
[29 empty] | 0.475 | 0.23383
[29 empty] | 0.485 | 0.23383
[29 empty] | 0.495 | 0.23383
[29 empty] | 0.505 | 0.23383
[29 empty] | 0.515 | 0.23383
[29 empty] | 0.525 | 0.23383
[29 empty] | 0.535 | 0.23383
[29 empty] | 0.545 | 0.23383
[29 empty] | 0.555 | 0.23383
[29 empty] | 0.565 | 0.23383
[29 empty] | 0.575 | 0.23383
[29 empty] | 0.585 | 0.23383
[29 empty] | 0.595 | 0.23383
[29 empty] | 0.605 | 0.23383
[29 empty] | 0.615 | 0.23383
[29 empty] | 0.625 | 0.23383
[29 empty] | 0.635 | 0.23383
[29 empty] | 0.645 | 0.23383
[29 empty] | 0.655 | 0.23383
[29 empty] | 0.665 | 0.23383
[29 empty] | 0.675 | 0.23383
[29 empty] | 0.685 | 0.23383
[29 empty] | 0.695 | 0.23383
[29 empty] | 0.705 | 0.23383
[29 empty] | 0.715 | 0.23383
[29 empty] | 0.725 | 0.23383
[29 empty] | 0.735 | 0.23383
[29 empty] | 0.745 | 0.23383
[29 empty] | 0.755 | 0.23383
[29 empty] | 0.765 | 0.23383
[29 empty] | 0.775 | 0.23383
[29 empty] | 0.785 | 0.23383
[29 empty] | 0.795 | 0.23383
[29 empty] | 0.805 | 0.23383
[29 empty] | 0.815 | 0.23383
[29 empty] | 0.825 | 0.23383
[29 empty] | 0.835 | 0.23383
[29 empty] | 0.845 | 0.23383
[29 empty] | 0.855 | 0.23383
[29 empty] | 0.865 | 0.23383
[29 empty] | 0.14 | 0.24249
[29 empty] | 0.15 | 0.24249
[29 empty] | 0.16 | 0.24249
[29 empty] | 0.17 | 0.24249
[29 empty] | 0.18 | 0.24249
[29 empty] | 0.19 | 0.24249
[29 empty] | 0.2 | 0.24249
[29 empty] | 0.21 | 0.24249
[29 empty] | 0.22 | 0.24249
[29 empty] | 0.23 | 0.24249
[29 empty] | 0.24 | 0.24249
[29 empty] | 0.25 | 0.24249
[29 empty] | 0.26 | 0.24249
[29 empty] | 0.27 | 0.24249
[29 empty] | 0.28 | 0.24249
[29 empty] | 0.29 | 0.24249
[29 empty] | 0.3 | 0.24249
[29 empty] | 0.31 | 0.24249
[29 empty] | 0.32 | 0.24249
[29 empty] | 0.33 | 0.24249
[29 empty] | 0.34 | 0.24249
[29 empty] | 0.35 | 0.24249
[29 empty] | 0.36 | 0.24249
[29 empty] | 0.37 | 0.24249
[29 empty] | 0.38 | 0.24249
[29 empty] | 0.39 | 0.24249
[29 empty] | 0.4 | 0.24249
[29 empty] | 0.41 | 0.24249
[29 empty] | 0.42 | 0.24249
[29 empty] | 0.43 | 0.24249
[29 empty] | 0.44 | 0.24249
[29 empty] | 0.45 | 0.24249
[29 empty] | 0.46 | 0.24249
[29 empty] | 0.47 | 0.24249
[29 empty] | 0.48 | 0.24249
[29 empty] | 0.49 | 0.24249
[29 empty] | 0.5 | 0.24249
[29 empty] | 0.51 | 0.24249
[29 empty] | 0.52 | 0.24249
[29 empty] | 0.53 | 0.24249
[29 empty] | 0.54 | 0.24249
[29 empty] | 0.55 | 0.24249
[29 empty] | 0.56 | 0.24249
[29 empty] | 0.57 | 0.24249
[29 empty] | 0.58 | 0.24249
[29 empty] | 0.59 | 0.24249
[29 empty] | 0.6 | 0.24249
[29 empty] | 0.61 | 0.24249
[29 empty] | 0.62 | 0.24249
[29 empty] | 0.63 | 0.24249
[29 empty] | 0.64 | 0.24249
[29 empty] | 0.65 | 0.24249
[29 empty] | 0.66 | 0.24249
[29 empty] | 0.67 | 0.24249
[29 empty] | 0.68 | 0.24249
[29 empty] | 0.69 | 0.24249
[29 empty] | 0.7 | 0.24249
[29 empty] | 0.71 | 0.24249
[29 empty] | 0.72 | 0.24249
[29 empty] | 0.73 | 0.24249
[29 empty] | 0.74 | 0.24249
[29 empty] | 0.75 | 0.24249
[29 empty] | 0.76 | 0.24249
[29 empty] | 0.77 | 0.24249
[29 empty] | 0.78 | 0.24249
[29 empty] | 0.79 | 0.24249
[29 empty] | 0.8 | 0.24249
[29 empty] | 0.81 | 0.24249
[29 empty] | 0.82 | 0.24249
[29 empty] | 0.83 | 0.24249
[29 empty] | 0.84 | 0.24249
[29 empty] | 0.85 | 0.24249
[29 empty] | 0.86 | 0.24249
[29 empty] | 0.145 | 0.25115
[29 empty] | 0.155 | 0.25115
[29 empty] | 0.165 | 0.25115
[29 empty] | 0.175 | 0.25115
[29 empty] | 0.185 | 0.25115
[29 empty] | 0.195 | 0.25115
[29 empty] | 0.205 | 0.25115
[29 empty] | 0.215 | 0.25115
[29 empty] | 0.225 | 0.25115
[29 empty] | 0.235 | 0.25115
[29 empty] | 0.245 | 0.25115
[29 empty] | 0.255 | 0.25115
[29 empty] | 0.265 | 0.25115
[29 empty] | 0.275 | 0.25115
[29 empty] | 0.285 | 0.25115
[29 empty] | 0.295 | 0.25115
[29 empty] | 0.305 | 0.25115
[29 empty] | 0.315 | 0.25115
[29 empty] | 0.325 | 0.25115
[29 empty] | 0.335 | 0.25115
[29 empty] | 0.345 | 0.25115
[29 empty] | 0.355 | 0.25115
[29 empty] | 0.365 | 0.25115
[29 empty] | 0.375 | 0.25115
[29 empty] | 0.385 | 0.25115
[29 empty] | 0.395 | 0.25115
[29 empty] | 0.405 | 0.25115
[29 empty] | 0.415 | 0.25115
[29 empty] | 0.425 | 0.25115
[29 empty] | 0.435 | 0.25115
[29 empty] | 0.445 | 0.25115
[29 empty] | 0.455 | 0.25115
[29 empty] | 0.465 | 0.25115
[29 empty] | 0.475 | 0.25115
[29 empty] | 0.485 | 0.25115
[29 empty] | 0.495 | 0.25115
[29 empty] | 0.505 | 0.25115
[29 empty] | 0.515 | 0.25115
[29 empty] | 0.525 | 0.25115
[29 empty] | 0.535 | 0.25115
[29 empty] | 0.545 | 0.25115
[29 empty] | 0.555 | 0.25115
[29 empty] | 0.565 | 0.25115
[29 empty] | 0.575 | 0.25115
[29 empty] | 0.585 | 0.25115
[29 empty] | 0.595 | 0.25115
[29 empty] | 0.605 | 0.25115
[29 empty] | 0.615 | 0.25115
[29 empty] | 0.625 | 0.25115
[29 empty] | 0.635 | 0.25115
[29 empty] | 0.645 | 0.25115
[29 empty] | 0.655 | 0.25115
[29 empty] | 0.665 | 0.25115
[29 empty] | 0.675 | 0.25115
[29 empty] | 0.685 | 0.25115
[29 empty] | 0.695 | 0.25115
[29 empty] | 0.705 | 0.25115
[29 empty] | 0.715 | 0.25115
[29 empty] | 0.725 | 0.25115
[29 empty] | 0.735 | 0.25115
[29 empty] | 0.745 | 0.25115
[29 empty] | 0.755 | 0.25115
[29 empty] | 0.765 | 0.25115
[29 empty] | 0.775 | 0.25115
[29 empty] | 0.785 | 0.25115
[29 empty] | 0.795 | 0.25115
[29 empty] | 0.805 | 0.25115
[29 empty] | 0.815 | 0.25115
[29 empty] | 0.825 | 0.25115
[29 empty] | 0.835 | 0.25115
[29 empty] | 0.845 | 0.25115
[29 empty] | 0.855 | 0.25115
[29 empty] | 0.15 | 0.25981
[29 empty] | 0.16 | 0.25981
[29 empty] | 0.17 | 0.25981
[29 empty] | 0.18 | 0.25981
[29 empty] | 0.19 | 0.25981
[29 empty] | 0.2 | 0.25981
[29 empty] | 0.21 | 0.25981
[29 empty] | 0.22 | 0.25981
[29 empty] | 0.23 | 0.25981
[29 empty] | 0.24 | 0.25981
[29 empty] | 0.25 | 0.25981
[29 empty] | 0.26 | 0.25981
[29 empty] | 0.27 | 0.25981
[29 empty] | 0.28 | 0.25981
[29 empty] | 0.29 | 0.25981
[29 empty] | 0.3 | 0.25981
[29 empty] | 0.31 | 0.25981
[29 empty] | 0.32 | 0.25981
[29 empty] | 0.33 | 0.25981
[29 empty] | 0.34 | 0.25981
[29 empty] | 0.35 | 0.25981
[29 empty] | 0.36 | 0.25981
[29 empty] | 0.37 | 0.25981
[29 empty] | 0.38 | 0.25981
[29 empty] | 0.39 | 0.25981
[29 empty] | 0.4 | 0.25981
[29 empty] | 0.41 | 0.25981
[29 empty] | 0.42 | 0.25981
[29 empty] | 0.43 | 0.25981
[29 empty] | 0.44 | 0.25981
[29 empty] | 0.45 | 0.25981
[29 empty] | 0.46 | 0.25981
[29 empty] | 0.47 | 0.25981
[29 empty] | 0.48 | 0.25981
[29 empty] | 0.49 | 0.25981
[29 empty] | 0.5 | 0.25981
[29 empty] | 0.51 | 0.25981
[29 empty] | 0.52 | 0.25981
[29 empty] | 0.53 | 0.25981
[29 empty] | 0.54 | 0.25981
[29 empty] | 0.55 | 0.25981
[29 empty] | 0.56 | 0.25981
[29 empty] | 0.57 | 0.25981
[29 empty] | 0.58 | 0.25981
[29 empty] | 0.59 | 0.25981
[29 empty] | 0.6 | 0.25981
[29 empty] | 0.61 | 0.25981
[29 empty] | 0.62 | 0.25981
[29 empty] | 0.63 | 0.25981
[29 empty] | 0.64 | 0.25981
[29 empty] | 0.65 | 0.25981
[29 empty] | 0.66 | 0.25981
[29 empty] | 0.67 | 0.25981
[29 empty] | 0.68 | 0.25981
[29 empty] | 0.69 | 0.25981
[29 empty] | 0.7 | 0.25981
[29 empty] | 0.71 | 0.25981
[29 empty] | 0.72 | 0.25981
[29 empty] | 0.73 | 0.25981
[29 empty] | 0.74 | 0.25981
[29 empty] | 0.75 | 0.25981
[29 empty] | 0.76 | 0.25981
[29 empty] | 0.77 | 0.25981
[29 empty] | 0.78 | 0.25981
[29 empty] | 0.79 | 0.25981
[29 empty] | 0.8 | 0.25981
[29 empty] | 0.81 | 0.25981
[29 empty] | 0.82 | 0.25981
[29 empty] | 0.83 | 0.25981
[29 empty] | 0.84 | 0.25981
[29 empty] | 0.85 | 0.25981
[29 empty] | 0.155 | 0.26847
[29 empty] | 0.165 | 0.26847
[29 empty] | 0.175 | 0.26847
[29 empty] | 0.185 | 0.26847
[29 empty] | 0.195 | 0.26847
[29 empty] | 0.205 | 0.26847
[29 empty] | 0.215 | 0.26847
[29 empty] | 0.225 | 0.26847
[29 empty] | 0.235 | 0.26847
[29 empty] | 0.245 | 0.26847
[29 empty] | 0.255 | 0.26847
[29 empty] | 0.265 | 0.26847
[29 empty] | 0.275 | 0.26847
[29 empty] | 0.285 | 0.26847
[29 empty] | 0.295 | 0.26847
[29 empty] | 0.305 | 0.26847
[29 empty] | 0.315 | 0.26847
[29 empty] | 0.325 | 0.26847
[29 empty] | 0.335 | 0.26847
[29 empty] | 0.345 | 0.26847
[29 empty] | 0.355 | 0.26847
[29 empty] | 0.365 | 0.26847
[29 empty] | 0.375 | 0.26847
[29 empty] | 0.385 | 0.26847
[29 empty] | 0.395 | 0.26847
[29 empty] | 0.405 | 0.26847
[29 empty] | 0.415 | 0.26847
[29 empty] | 0.425 | 0.26847
[29 empty] | 0.435 | 0.26847
[29 empty] | 0.445 | 0.26847
[29 empty] | 0.455 | 0.26847
[29 empty] | 0.465 | 0.26847
[29 empty] | 0.475 | 0.26847
[29 empty] | 0.485 | 0.26847
[29 empty] | 0.495 | 0.26847
[29 empty] | 0.505 | 0.26847
[29 empty] | 0.515 | 0.26847
[29 empty] | 0.525 | 0.26847
[29 empty] | 0.535 | 0.26847
[29 empty] | 0.545 | 0.26847
[29 empty] | 0.555 | 0.26847
[29 empty] | 0.565 | 0.26847
[29 empty] | 0.575 | 0.26847
[29 empty] | 0.585 | 0.26847
[29 empty] | 0.595 | 0.26847
[29 empty] | 0.605 | 0.26847
[29 empty] | 0.615 | 0.26847
[29 empty] | 0.625 | 0.26847
[29 empty] | 0.635 | 0.26847
[29 empty] | 0.645 | 0.26847
[29 empty] | 0.655 | 0.26847
[29 empty] | 0.665 | 0.26847
[29 empty] | 0.675 | 0.26847
[29 empty] | 0.685 | 0.26847
[29 empty] | 0.695 | 0.26847
[29 empty] | 0.705 | 0.26847
[29 empty] | 0.715 | 0.26847
[29 empty] | 0.725 | 0.26847
[29 empty] | 0.735 | 0.26847
[29 empty] | 0.745 | 0.26847
[29 empty] | 0.755 | 0.26847
[29 empty] | 0.765 | 0.26847
[29 empty] | 0.775 | 0.26847
[29 empty] | 0.785 | 0.26847
[29 empty] | 0.795 | 0.26847
[29 empty] | 0.805 | 0.26847
[29 empty] | 0.815 | 0.26847
[29 empty] | 0.825 | 0.26847
[29 empty] | 0.835 | 0.26847
[29 empty] | 0.845 | 0.26847
[29 empty] | 0.16 | 0.27713
[29 empty] | 0.17 | 0.27713
[29 empty] | 0.18 | 0.27713
[29 empty] | 0.19 | 0.27713
[29 empty] | 0.2 | 0.27713
[29 empty] | 0.21 | 0.27713
[29 empty] | 0.22 | 0.27713
[29 empty] | 0.23 | 0.27713
[29 empty] | 0.24 | 0.27713
[29 empty] | 0.25 | 0.27713
[29 empty] | 0.26 | 0.27713
[29 empty] | 0.27 | 0.27713
[29 empty] | 0.28 | 0.27713
[29 empty] | 0.29 | 0.27713
[29 empty] | 0.3 | 0.27713
[29 empty] | 0.31 | 0.27713
[29 empty] | 0.32 | 0.27713
[29 empty] | 0.33 | 0.27713
[29 empty] | 0.34 | 0.27713
[29 empty] | 0.35 | 0.27713
[29 empty] | 0.36 | 0.27713
[29 empty] | 0.37 | 0.27713
[29 empty] | 0.38 | 0.27713
[29 empty] | 0.39 | 0.27713
[29 empty] | 0.4 | 0.27713
[29 empty] | 0.41 | 0.27713
[29 empty] | 0.42 | 0.27713
[29 empty] | 0.43 | 0.27713
[29 empty] | 0.44 | 0.27713
[29 empty] | 0.45 | 0.27713
[29 empty] | 0.46 | 0.27713
[29 empty] | 0.47 | 0.27713
[29 empty] | 0.48 | 0.27713
[29 empty] | 0.49 | 0.27713
[29 empty] | 0.5 | 0.27713
[29 empty] | 0.51 | 0.27713
[29 empty] | 0.52 | 0.27713
[29 empty] | 0.53 | 0.27713
[29 empty] | 0.54 | 0.27713
[29 empty] | 0.55 | 0.27713
[29 empty] | 0.56 | 0.27713
[29 empty] | 0.57 | 0.27713
[29 empty] | 0.58 | 0.27713
[29 empty] | 0.59 | 0.27713
[29 empty] | 0.6 | 0.27713
[29 empty] | 0.61 | 0.27713
[29 empty] | 0.62 | 0.27713
[29 empty] | 0.63 | 0.27713
[29 empty] | 0.64 | 0.27713
[29 empty] | 0.65 | 0.27713
[29 empty] | 0.66 | 0.27713
[29 empty] | 0.67 | 0.27713
[29 empty] | 0.68 | 0.27713
[29 empty] | 0.69 | 0.27713
[29 empty] | 0.7 | 0.27713
[29 empty] | 0.71 | 0.27713
[29 empty] | 0.72 | 0.27713
[29 empty] | 0.73 | 0.27713
[29 empty] | 0.74 | 0.27713
[29 empty] | 0.75 | 0.27713
[29 empty] | 0.76 | 0.27713
[29 empty] | 0.77 | 0.27713
[29 empty] | 0.78 | 0.27713
[29 empty] | 0.79 | 0.27713
[29 empty] | 0.8 | 0.27713
[29 empty] | 0.81 | 0.27713
[29 empty] | 0.82 | 0.27713
[29 empty] | 0.83 | 0.27713
[29 empty] | 0.84 | 0.27713
[29 empty] | 0.165 | 0.28579
[29 empty] | 0.175 | 0.28579
[29 empty] | 0.185 | 0.28579
[29 empty] | 0.195 | 0.28579
[29 empty] | 0.205 | 0.28579
[29 empty] | 0.215 | 0.28579
[29 empty] | 0.225 | 0.28579
[29 empty] | 0.235 | 0.28579
[29 empty] | 0.245 | 0.28579
[29 empty] | 0.255 | 0.28579
[29 empty] | 0.265 | 0.28579
[29 empty] | 0.275 | 0.28579
[29 empty] | 0.285 | 0.28579
[29 empty] | 0.295 | 0.28579
[29 empty] | 0.305 | 0.28579
[29 empty] | 0.315 | 0.28579
[29 empty] | 0.325 | 0.28579
[29 empty] | 0.335 | 0.28579
[29 empty] | 0.345 | 0.28579
[29 empty] | 0.355 | 0.28579
[29 empty] | 0.365 | 0.28579
[29 empty] | 0.375 | 0.28579
[29 empty] | 0.385 | 0.28579
[29 empty] | 0.395 | 0.28579
[29 empty] | 0.405 | 0.28579
[29 empty] | 0.415 | 0.28579
[29 empty] | 0.425 | 0.28579
[29 empty] | 0.435 | 0.28579
[29 empty] | 0.445 | 0.28579
[29 empty] | 0.455 | 0.28579
[29 empty] | 0.465 | 0.28579
[29 empty] | 0.475 | 0.28579
[29 empty] | 0.485 | 0.28579
[29 empty] | 0.495 | 0.28579
[29 empty] | 0.505 | 0.28579
[29 empty] | 0.515 | 0.28579
[29 empty] | 0.525 | 0.28579
[29 empty] | 0.535 | 0.28579
[29 empty] | 0.545 | 0.28579
[29 empty] | 0.555 | 0.28579
[29 empty] | 0.565 | 0.28579
[29 empty] | 0.575 | 0.28579
[29 empty] | 0.585 | 0.28579
[29 empty] | 0.595 | 0.28579
[29 empty] | 0.605 | 0.28579
[29 empty] | 0.615 | 0.28579
[29 empty] | 0.625 | 0.28579
[29 empty] | 0.635 | 0.28579
[29 empty] | 0.645 | 0.28579
[29 empty] | 0.655 | 0.28579
[29 empty] | 0.665 | 0.28579
[29 empty] | 0.675 | 0.28579
[29 empty] | 0.685 | 0.28579
[29 empty] | 0.695 | 0.28579
[29 empty] | 0.705 | 0.28579
[29 empty] | 0.715 | 0.28579
[29 empty] | 0.725 | 0.28579
[29 empty] | 0.735 | 0.28579
[29 empty] | 0.745 | 0.28579
[29 empty] | 0.755 | 0.28579
[29 empty] | 0.765 | 0.28579
[29 empty] | 0.775 | 0.28579
[29 empty] | 0.785 | 0.28579
[29 empty] | 0.795 | 0.28579
[29 empty] | 0.805 | 0.28579
[29 empty] | 0.815 | 0.28579
[29 empty] | 0.825 | 0.28579
[29 empty] | 0.835 | 0.28579
[29 empty] | 0.17 | 0.29445
[29 empty] | 0.18 | 0.29445
[29 empty] | 0.19 | 0.29445
[29 empty] | 0.2 | 0.29445
[29 empty] | 0.21 | 0.29445
[29 empty] | 0.22 | 0.29445
[29 empty] | 0.23 | 0.29445
[29 empty] | 0.24 | 0.29445
[29 empty] | 0.25 | 0.29445
[29 empty] | 0.26 | 0.29445
[29 empty] | 0.27 | 0.29445
[29 empty] | 0.28 | 0.29445
[29 empty] | 0.29 | 0.29445
[29 empty] | 0.3 | 0.29445
[29 empty] | 0.31 | 0.29445
[29 empty] | 0.32 | 0.29445
[29 empty] | 0.33 | 0.29445
[29 empty] | 0.34 | 0.29445
[29 empty] | 0.35 | 0.29445
[29 empty] | 0.36 | 0.29445
[29 empty] | 0.37 | 0.29445
[29 empty] | 0.38 | 0.29445
[29 empty] | 0.39 | 0.29445
[29 empty] | 0.4 | 0.29445
[29 empty] | 0.41 | 0.29445
[29 empty] | 0.42 | 0.29445
[29 empty] | 0.43 | 0.29445
[29 empty] | 0.44 | 0.29445
[29 empty] | 0.45 | 0.29445
[29 empty] | 0.46 | 0.29445
[29 empty] | 0.47 | 0.29445
[29 empty] | 0.48 | 0.29445
[29 empty] | 0.49 | 0.29445
[29 empty] | 0.5 | 0.29445
[29 empty] | 0.51 | 0.29445
[29 empty] | 0.52 | 0.29445
[29 empty] | 0.53 | 0.29445
[29 empty] | 0.54 | 0.29445
[29 empty] | 0.55 | 0.29445
[29 empty] | 0.56 | 0.29445
[29 empty] | 0.57 | 0.29445
[29 empty] | 0.58 | 0.29445
[29 empty] | 0.59 | 0.29445
[29 empty] | 0.6 | 0.29445
[29 empty] | 0.61 | 0.29445
[29 empty] | 0.62 | 0.29445
[29 empty] | 0.63 | 0.29445
[29 empty] | 0.64 | 0.29445
[29 empty] | 0.65 | 0.29445
[29 empty] | 0.66 | 0.29445
[29 empty] | 0.67 | 0.29445
[29 empty] | 0.68 | 0.29445
[29 empty] | 0.69 | 0.29445
[29 empty] | 0.7 | 0.29445
[29 empty] | 0.71 | 0.29445
[29 empty] | 0.72 | 0.29445
[29 empty] | 0.73 | 0.29445
[29 empty] | 0.74 | 0.29445
[29 empty] | 0.75 | 0.29445
[29 empty] | 0.76 | 0.29445
[29 empty] | 0.77 | 0.29445
[29 empty] | 0.78 | 0.29445
[29 empty] | 0.79 | 0.29445
[29 empty] | 0.8 | 0.29445
[29 empty] | 0.81 | 0.29445
[29 empty] | 0.82 | 0.29445
[29 empty] | 0.83 | 0.29445
[29 empty] | 0.175 | 0.30311
[29 empty] | 0.185 | 0.30311
[29 empty] | 0.195 | 0.30311
[29 empty] | 0.205 | 0.30311
[29 empty] | 0.215 | 0.30311
[29 empty] | 0.225 | 0.30311
[29 empty] | 0.235 | 0.30311
[29 empty] | 0.245 | 0.30311
[29 empty] | 0.255 | 0.30311
[29 empty] | 0.265 | 0.30311
[29 empty] | 0.275 | 0.30311
[29 empty] | 0.285 | 0.30311
[29 empty] | 0.295 | 0.30311
[29 empty] | 0.305 | 0.30311
[29 empty] | 0.315 | 0.30311
[29 empty] | 0.325 | 0.30311
[29 empty] | 0.335 | 0.30311
[29 empty] | 0.345 | 0.30311
[29 empty] | 0.355 | 0.30311
[29 empty] | 0.365 | 0.30311
[29 empty] | 0.375 | 0.30311
[29 empty] | 0.385 | 0.30311
[29 empty] | 0.395 | 0.30311
[29 empty] | 0.405 | 0.30311
[29 empty] | 0.415 | 0.30311
[29 empty] | 0.425 | 0.30311
[29 empty] | 0.435 | 0.30311
[29 empty] | 0.445 | 0.30311
[29 empty] | 0.455 | 0.30311
[29 empty] | 0.465 | 0.30311
[29 empty] | 0.475 | 0.30311
[29 empty] | 0.485 | 0.30311
[29 empty] | 0.495 | 0.30311
[29 empty] | 0.505 | 0.30311
[29 empty] | 0.515 | 0.30311
[29 empty] | 0.525 | 0.30311
[29 empty] | 0.535 | 0.30311
[29 empty] | 0.545 | 0.30311
[29 empty] | 0.555 | 0.30311
[29 empty] | 0.565 | 0.30311
[29 empty] | 0.575 | 0.30311
[29 empty] | 0.585 | 0.30311
[29 empty] | 0.595 | 0.30311
[29 empty] | 0.605 | 0.30311
[29 empty] | 0.615 | 0.30311
[29 empty] | 0.625 | 0.30311
[29 empty] | 0.635 | 0.30311
[29 empty] | 0.645 | 0.30311
[29 empty] | 0.655 | 0.30311
[29 empty] | 0.665 | 0.30311
[29 empty] | 0.675 | 0.30311
[29 empty] | 0.685 | 0.30311
[29 empty] | 0.695 | 0.30311
[29 empty] | 0.705 | 0.30311
[29 empty] | 0.715 | 0.30311
[29 empty] | 0.725 | 0.30311
[29 empty] | 0.735 | 0.30311
[29 empty] | 0.745 | 0.30311
[29 empty] | 0.755 | 0.30311
[29 empty] | 0.765 | 0.30311
[29 empty] | 0.775 | 0.30311
[29 empty] | 0.785 | 0.30311
[29 empty] | 0.795 | 0.30311
[29 empty] | 0.805 | 0.30311
[29 empty] | 0.815 | 0.30311
[29 empty] | 0.825 | 0.30311
[29 empty] | 0.18 | 0.31177
[29 empty] | 0.19 | 0.31177
[29 empty] | 0.2 | 0.31177
[29 empty] | 0.21 | 0.31177
[29 empty] | 0.22 | 0.31177
[29 empty] | 0.23 | 0.31177
[29 empty] | 0.24 | 0.31177
[29 empty] | 0.25 | 0.31177
[29 empty] | 0.26 | 0.31177
[29 empty] | 0.27 | 0.31177
[29 empty] | 0.28 | 0.31177
[29 empty] | 0.29 | 0.31177
[29 empty] | 0.3 | 0.31177
[29 empty] | 0.31 | 0.31177
[29 empty] | 0.32 | 0.31177
[29 empty] | 0.33 | 0.31177
[29 empty] | 0.34 | 0.31177
[29 empty] | 0.35 | 0.31177
[29 empty] | 0.36 | 0.31177
[29 empty] | 0.37 | 0.31177
[29 empty] | 0.38 | 0.31177
[29 empty] | 0.39 | 0.31177
[29 empty] | 0.4 | 0.31177
[29 empty] | 0.41 | 0.31177
[29 empty] | 0.42 | 0.31177
[29 empty] | 0.43 | 0.31177
[29 empty] | 0.44 | 0.31177
[29 empty] | 0.45 | 0.31177
[29 empty] | 0.46 | 0.31177
[29 empty] | 0.47 | 0.31177
[29 empty] | 0.48 | 0.31177
[29 empty] | 0.49 | 0.31177
[29 empty] | 0.5 | 0.31177
[29 empty] | 0.51 | 0.31177
[29 empty] | 0.52 | 0.31177
[29 empty] | 0.53 | 0.31177
[29 empty] | 0.54 | 0.31177
[29 empty] | 0.55 | 0.31177
[29 empty] | 0.56 | 0.31177
[29 empty] | 0.57 | 0.31177
[29 empty] | 0.58 | 0.31177
[29 empty] | 0.59 | 0.31177
[29 empty] | 0.6 | 0.31177
[29 empty] | 0.61 | 0.31177
[29 empty] | 0.62 | 0.31177
[29 empty] | 0.63 | 0.31177
[29 empty] | 0.64 | 0.31177
[29 empty] | 0.65 | 0.31177
[29 empty] | 0.66 | 0.31177
[29 empty] | 0.67 | 0.31177
[29 empty] | 0.68 | 0.31177
[29 empty] | 0.69 | 0.31177
[29 empty] | 0.7 | 0.31177
[29 empty] | 0.71 | 0.31177
[29 empty] | 0.72 | 0.31177
[29 empty] | 0.73 | 0.31177
[29 empty] | 0.74 | 0.31177
[29 empty] | 0.75 | 0.31177
[29 empty] | 0.76 | 0.31177
[29 empty] | 0.77 | 0.31177
[29 empty] | 0.78 | 0.31177
[29 empty] | 0.79 | 0.31177
[29 empty] | 0.8 | 0.31177
[29 empty] | 0.81 | 0.31177
[29 empty] | 0.82 | 0.31177
[29 empty] | 0.185 | 0.32043
[29 empty] | 0.195 | 0.32043
[29 empty] | 0.205 | 0.32043
[29 empty] | 0.215 | 0.32043
[29 empty] | 0.225 | 0.32043
[29 empty] | 0.235 | 0.32043
[29 empty] | 0.245 | 0.32043
[29 empty] | 0.255 | 0.32043
[29 empty] | 0.265 | 0.32043
[29 empty] | 0.275 | 0.32043
[29 empty] | 0.285 | 0.32043
[29 empty] | 0.295 | 0.32043
[29 empty] | 0.305 | 0.32043
[29 empty] | 0.315 | 0.32043
[29 empty] | 0.325 | 0.32043
[29 empty] | 0.335 | 0.32043
[29 empty] | 0.345 | 0.32043
[29 empty] | 0.355 | 0.32043
[29 empty] | 0.365 | 0.32043
[29 empty] | 0.375 | 0.32043
[29 empty] | 0.385 | 0.32043
[29 empty] | 0.395 | 0.32043
[29 empty] | 0.405 | 0.32043
[29 empty] | 0.415 | 0.32043
[29 empty] | 0.425 | 0.32043
[29 empty] | 0.435 | 0.32043
[29 empty] | 0.445 | 0.32043
[29 empty] | 0.455 | 0.32043
[29 empty] | 0.465 | 0.32043
[29 empty] | 0.475 | 0.32043
[29 empty] | 0.485 | 0.32043
[29 empty] | 0.495 | 0.32043
[29 empty] | 0.505 | 0.32043
[29 empty] | 0.515 | 0.32043
[29 empty] | 0.525 | 0.32043
[29 empty] | 0.535 | 0.32043
[29 empty] | 0.545 | 0.32043
[29 empty] | 0.555 | 0.32043
[29 empty] | 0.565 | 0.32043
[29 empty] | 0.575 | 0.32043
[29 empty] | 0.585 | 0.32043
[29 empty] | 0.595 | 0.32043
[29 empty] | 0.605 | 0.32043
[29 empty] | 0.615 | 0.32043
[29 empty] | 0.625 | 0.32043
[29 empty] | 0.635 | 0.32043
[29 empty] | 0.645 | 0.32043
[29 empty] | 0.655 | 0.32043
[29 empty] | 0.665 | 0.32043
[29 empty] | 0.675 | 0.32043
[29 empty] | 0.685 | 0.32043
[29 empty] | 0.695 | 0.32043
[29 empty] | 0.705 | 0.32043
[29 empty] | 0.715 | 0.32043
[29 empty] | 0.725 | 0.32043
[29 empty] | 0.735 | 0.32043
[29 empty] | 0.745 | 0.32043
[29 empty] | 0.755 | 0.32043
[29 empty] | 0.765 | 0.32043
[29 empty] | 0.775 | 0.32043
[29 empty] | 0.785 | 0.32043
[29 empty] | 0.795 | 0.32043
[29 empty] | 0.805 | 0.32043
[29 empty] | 0.815 | 0.32043
[29 empty] | 0.19 | 0.32909
[29 empty] | 0.2 | 0.32909
[29 empty] | 0.21 | 0.32909
[29 empty] | 0.22 | 0.32909
[29 empty] | 0.23 | 0.32909
[29 empty] | 0.24 | 0.32909
[29 empty] | 0.25 | 0.32909
[29 empty] | 0.26 | 0.32909
[29 empty] | 0.27 | 0.32909
[29 empty] | 0.28 | 0.32909
[29 empty] | 0.29 | 0.32909
[29 empty] | 0.3 | 0.32909
[29 empty] | 0.31 | 0.32909
[29 empty] | 0.32 | 0.32909
[29 empty] | 0.33 | 0.32909
[29 empty] | 0.34 | 0.32909
[29 empty] | 0.35 | 0.32909
[29 empty] | 0.36 | 0.32909
[29 empty] | 0.37 | 0.32909
[29 empty] | 0.38 | 0.32909
[29 empty] | 0.39 | 0.32909
[29 empty] | 0.4 | 0.32909
[29 empty] | 0.41 | 0.32909
[29 empty] | 0.42 | 0.32909
[29 empty] | 0.43 | 0.32909
[29 empty] | 0.44 | 0.32909
[29 empty] | 0.45 | 0.32909
[29 empty] | 0.46 | 0.32909
[29 empty] | 0.47 | 0.32909
[29 empty] | 0.48 | 0.32909
[29 empty] | 0.49 | 0.32909
[29 empty] | 0.5 | 0.32909
[29 empty] | 0.51 | 0.32909
[29 empty] | 0.52 | 0.32909
[29 empty] | 0.53 | 0.32909
[29 empty] | 0.54 | 0.32909
[29 empty] | 0.55 | 0.32909
[29 empty] | 0.56 | 0.32909
[29 empty] | 0.57 | 0.32909
[29 empty] | 0.58 | 0.32909
[29 empty] | 0.59 | 0.32909
[29 empty] | 0.6 | 0.32909
[29 empty] | 0.61 | 0.32909
[29 empty] | 0.62 | 0.32909
[29 empty] | 0.63 | 0.32909
[29 empty] | 0.64 | 0.32909
[29 empty] | 0.65 | 0.32909
[29 empty] | 0.66 | 0.32909
[29 empty] | 0.67 | 0.32909
[29 empty] | 0.68 | 0.32909
[29 empty] | 0.69 | 0.32909
[29 empty] | 0.7 | 0.32909
[29 empty] | 0.71 | 0.32909
[29 empty] | 0.72 | 0.32909
[29 empty] | 0.73 | 0.32909
[29 empty] | 0.74 | 0.32909
[29 empty] | 0.75 | 0.32909
[29 empty] | 0.76 | 0.32909
[29 empty] | 0.77 | 0.32909
[29 empty] | 0.78 | 0.32909
[29 empty] | 0.79 | 0.32909
[29 empty] | 0.8 | 0.32909
[29 empty] | 0.81 | 0.32909
[29 empty] | 0.195 | 0.33775
[29 empty] | 0.205 | 0.33775
[29 empty] | 0.215 | 0.33775
[29 empty] | 0.225 | 0.33775
[29 empty] | 0.235 | 0.33775
[29 empty] | 0.245 | 0.33775
[29 empty] | 0.255 | 0.33775
[29 empty] | 0.265 | 0.33775
[29 empty] | 0.275 | 0.33775
[29 empty] | 0.285 | 0.33775
[29 empty] | 0.295 | 0.33775
[29 empty] | 0.305 | 0.33775
[29 empty] | 0.315 | 0.33775
[29 empty] | 0.325 | 0.33775
[29 empty] | 0.335 | 0.33775
[29 empty] | 0.345 | 0.33775
[29 empty] | 0.355 | 0.33775
[29 empty] | 0.365 | 0.33775
[29 empty] | 0.375 | 0.33775
[29 empty] | 0.385 | 0.33775
[29 empty] | 0.395 | 0.33775
[29 empty] | 0.405 | 0.33775
[29 empty] | 0.415 | 0.33775
[29 empty] | 0.425 | 0.33775
[29 empty] | 0.435 | 0.33775
[29 empty] | 0.445 | 0.33775
[29 empty] | 0.455 | 0.33775
[29 empty] | 0.465 | 0.33775
[29 empty] | 0.475 | 0.33775
[29 empty] | 0.485 | 0.33775
[29 empty] | 0.495 | 0.33775
[29 empty] | 0.505 | 0.33775
[29 empty] | 0.515 | 0.33775
[29 empty] | 0.525 | 0.33775
[29 empty] | 0.535 | 0.33775
[29 empty] | 0.545 | 0.33775
[29 empty] | 0.555 | 0.33775
[29 empty] | 0.565 | 0.33775
[29 empty] | 0.575 | 0.33775
[29 empty] | 0.585 | 0.33775
[29 empty] | 0.595 | 0.33775
[29 empty] | 0.605 | 0.33775
[29 empty] | 0.615 | 0.33775
[29 empty] | 0.625 | 0.33775
[29 empty] | 0.635 | 0.33775
[29 empty] | 0.645 | 0.33775
[29 empty] | 0.655 | 0.33775
[29 empty] | 0.665 | 0.33775
[29 empty] | 0.675 | 0.33775
[29 empty] | 0.685 | 0.33775
[29 empty] | 0.695 | 0.33775
[29 empty] | 0.705 | 0.33775
[29 empty] | 0.715 | 0.33775
[29 empty] | 0.725 | 0.33775
[29 empty] | 0.735 | 0.33775
[29 empty] | 0.745 | 0.33775
[29 empty] | 0.755 | 0.33775
[29 empty] | 0.765 | 0.33775
[29 empty] | 0.775 | 0.33775
[29 empty] | 0.785 | 0.33775
[29 empty] | 0.795 | 0.33775
[29 empty] | 0.805 | 0.33775
[29 empty] | 0.2 | 0.34641
[29 empty] | 0.21 | 0.34641
[29 empty] | 0.22 | 0.34641
[29 empty] | 0.23 | 0.34641
[29 empty] | 0.24 | 0.34641
[29 empty] | 0.25 | 0.34641
[29 empty] | 0.26 | 0.34641
[29 empty] | 0.27 | 0.34641
[29 empty] | 0.28 | 0.34641
[29 empty] | 0.29 | 0.34641
[29 empty] | 0.3 | 0.34641
[29 empty] | 0.31 | 0.34641
[29 empty] | 0.32 | 0.34641
[29 empty] | 0.33 | 0.34641
[29 empty] | 0.34 | 0.34641
[29 empty] | 0.35 | 0.34641
[29 empty] | 0.36 | 0.34641
[29 empty] | 0.37 | 0.34641
[29 empty] | 0.38 | 0.34641
[29 empty] | 0.39 | 0.34641
[29 empty] | 0.4 | 0.34641
[29 empty] | 0.41 | 0.34641
[29 empty] | 0.42 | 0.34641
[29 empty] | 0.43 | 0.34641
[29 empty] | 0.44 | 0.34641
[29 empty] | 0.45 | 0.34641
[29 empty] | 0.46 | 0.34641
[29 empty] | 0.47 | 0.34641
[29 empty] | 0.48 | 0.34641
[29 empty] | 0.49 | 0.34641
[29 empty] | 0.5 | 0.34641
[29 empty] | 0.51 | 0.34641
[29 empty] | 0.52 | 0.34641
[29 empty] | 0.53 | 0.34641
[29 empty] | 0.54 | 0.34641
[29 empty] | 0.55 | 0.34641
[29 empty] | 0.56 | 0.34641
[29 empty] | 0.57 | 0.34641
[29 empty] | 0.58 | 0.34641
[29 empty] | 0.59 | 0.34641
[29 empty] | 0.6 | 0.34641
[29 empty] | 0.61 | 0.34641
[29 empty] | 0.62 | 0.34641
[29 empty] | 0.63 | 0.34641
[29 empty] | 0.64 | 0.34641
[29 empty] | 0.65 | 0.34641
[29 empty] | 0.66 | 0.34641
[29 empty] | 0.67 | 0.34641
[29 empty] | 0.68 | 0.34641
[29 empty] | 0.69 | 0.34641
[29 empty] | 0.7 | 0.34641
[29 empty] | 0.71 | 0.34641
[29 empty] | 0.72 | 0.34641
[29 empty] | 0.73 | 0.34641
[29 empty] | 0.74 | 0.34641
[29 empty] | 0.75 | 0.34641
[29 empty] | 0.76 | 0.34641
[29 empty] | 0.77 | 0.34641
[29 empty] | 0.78 | 0.34641
[29 empty] | 0.79 | 0.34641
[29 empty] | 0.8 | 0.34641
[29 empty] | 0.205 | 0.35507
[29 empty] | 0.215 | 0.35507
[29 empty] | 0.225 | 0.35507
[29 empty] | 0.235 | 0.35507
[29 empty] | 0.245 | 0.35507
[29 empty] | 0.255 | 0.35507
[29 empty] | 0.265 | 0.35507
[29 empty] | 0.275 | 0.35507
[29 empty] | 0.285 | 0.35507
[29 empty] | 0.295 | 0.35507
[29 empty] | 0.305 | 0.35507
[29 empty] | 0.315 | 0.35507
[29 empty] | 0.325 | 0.35507
[29 empty] | 0.335 | 0.35507
[29 empty] | 0.345 | 0.35507
[29 empty] | 0.355 | 0.35507
[29 empty] | 0.365 | 0.35507
[29 empty] | 0.375 | 0.35507
[29 empty] | 0.385 | 0.35507
[29 empty] | 0.395 | 0.35507
[29 empty] | 0.405 | 0.35507
[29 empty] | 0.415 | 0.35507
[29 empty] | 0.425 | 0.35507
[29 empty] | 0.435 | 0.35507
[29 empty] | 0.445 | 0.35507
[29 empty] | 0.455 | 0.35507
[29 empty] | 0.465 | 0.35507
[29 empty] | 0.475 | 0.35507
[29 empty] | 0.485 | 0.35507
[29 empty] | 0.495 | 0.35507
[29 empty] | 0.505 | 0.35507
[29 empty] | 0.515 | 0.35507
[29 empty] | 0.525 | 0.35507
[29 empty] | 0.535 | 0.35507
[29 empty] | 0.545 | 0.35507
[29 empty] | 0.555 | 0.35507
[29 empty] | 0.565 | 0.35507
[29 empty] | 0.575 | 0.35507
[29 empty] | 0.585 | 0.35507
[29 empty] | 0.595 | 0.35507
[29 empty] | 0.605 | 0.35507
[29 empty] | 0.615 | 0.35507
[29 empty] | 0.625 | 0.35507
[29 empty] | 0.635 | 0.35507
[29 empty] | 0.645 | 0.35507
[29 empty] | 0.655 | 0.35507
[29 empty] | 0.665 | 0.35507
[29 empty] | 0.675 | 0.35507
[29 empty] | 0.685 | 0.35507
[29 empty] | 0.695 | 0.35507
[29 empty] | 0.705 | 0.35507
[29 empty] | 0.715 | 0.35507
[29 empty] | 0.725 | 0.35507
[29 empty] | 0.735 | 0.35507
[29 empty] | 0.745 | 0.35507
[29 empty] | 0.755 | 0.35507
[29 empty] | 0.765 | 0.35507
[29 empty] | 0.775 | 0.35507
[29 empty] | 0.785 | 0.35507
[29 empty] | 0.795 | 0.35507
[29 empty] | 0.21 | 0.36373
[29 empty] | 0.22 | 0.36373
[29 empty] | 0.23 | 0.36373
[29 empty] | 0.24 | 0.36373
[29 empty] | 0.25 | 0.36373
[29 empty] | 0.26 | 0.36373
[29 empty] | 0.27 | 0.36373
[29 empty] | 0.28 | 0.36373
[29 empty] | 0.29 | 0.36373
[29 empty] | 0.3 | 0.36373
[29 empty] | 0.31 | 0.36373
[29 empty] | 0.32 | 0.36373
[29 empty] | 0.33 | 0.36373
[29 empty] | 0.34 | 0.36373
[29 empty] | 0.35 | 0.36373
[29 empty] | 0.36 | 0.36373
[29 empty] | 0.37 | 0.36373
[29 empty] | 0.38 | 0.36373
[29 empty] | 0.39 | 0.36373
[29 empty] | 0.4 | 0.36373
[29 empty] | 0.41 | 0.36373
[29 empty] | 0.42 | 0.36373
[29 empty] | 0.43 | 0.36373
[29 empty] | 0.44 | 0.36373
[29 empty] | 0.45 | 0.36373
[29 empty] | 0.46 | 0.36373
[29 empty] | 0.47 | 0.36373
[29 empty] | 0.48 | 0.36373
[29 empty] | 0.49 | 0.36373
[29 empty] | 0.5 | 0.36373
[29 empty] | 0.51 | 0.36373
[29 empty] | 0.52 | 0.36373
[29 empty] | 0.53 | 0.36373
[29 empty] | 0.54 | 0.36373
[29 empty] | 0.55 | 0.36373
[29 empty] | 0.56 | 0.36373
[29 empty] | 0.57 | 0.36373
[29 empty] | 0.58 | 0.36373
[29 empty] | 0.59 | 0.36373
[29 empty] | 0.6 | 0.36373
[29 empty] | 0.61 | 0.36373
[29 empty] | 0.62 | 0.36373
[29 empty] | 0.63 | 0.36373
[29 empty] | 0.64 | 0.36373
[29 empty] | 0.65 | 0.36373
[29 empty] | 0.66 | 0.36373
[29 empty] | 0.67 | 0.36373
[29 empty] | 0.68 | 0.36373
[29 empty] | 0.69 | 0.36373
[29 empty] | 0.7 | 0.36373
[29 empty] | 0.71 | 0.36373
[29 empty] | 0.72 | 0.36373
[29 empty] | 0.73 | 0.36373
[29 empty] | 0.74 | 0.36373
[29 empty] | 0.75 | 0.36373
[29 empty] | 0.76 | 0.36373
[29 empty] | 0.77 | 0.36373
[29 empty] | 0.78 | 0.36373
[29 empty] | 0.79 | 0.36373
[29 empty] | 0.215 | 0.37239
[29 empty] | 0.225 | 0.37239
[29 empty] | 0.235 | 0.37239
[29 empty] | 0.245 | 0.37239
[29 empty] | 0.255 | 0.37239
[29 empty] | 0.265 | 0.37239
[29 empty] | 0.275 | 0.37239
[29 empty] | 0.285 | 0.37239
[29 empty] | 0.295 | 0.37239
[29 empty] | 0.305 | 0.37239
[29 empty] | 0.315 | 0.37239
[29 empty] | 0.325 | 0.37239
[29 empty] | 0.335 | 0.37239
[29 empty] | 0.345 | 0.37239
[29 empty] | 0.355 | 0.37239
[29 empty] | 0.365 | 0.37239
[29 empty] | 0.375 | 0.37239
[29 empty] | 0.385 | 0.37239
[29 empty] | 0.395 | 0.37239
[29 empty] | 0.405 | 0.37239
[29 empty] | 0.415 | 0.37239
[29 empty] | 0.425 | 0.37239
[29 empty] | 0.435 | 0.37239
[29 empty] | 0.445 | 0.37239
[29 empty] | 0.455 | 0.37239
[29 empty] | 0.465 | 0.37239
[29 empty] | 0.475 | 0.37239
[29 empty] | 0.485 | 0.37239
[29 empty] | 0.495 | 0.37239
[29 empty] | 0.505 | 0.37239
[29 empty] | 0.515 | 0.37239
[29 empty] | 0.525 | 0.37239
[29 empty] | 0.535 | 0.37239
[29 empty] | 0.545 | 0.37239
[29 empty] | 0.555 | 0.37239
[29 empty] | 0.565 | 0.37239
[29 empty] | 0.575 | 0.37239
[29 empty] | 0.585 | 0.37239
[29 empty] | 0.595 | 0.37239
[29 empty] | 0.605 | 0.37239
[29 empty] | 0.615 | 0.37239
[29 empty] | 0.625 | 0.37239
[29 empty] | 0.635 | 0.37239
[29 empty] | 0.645 | 0.37239
[29 empty] | 0.655 | 0.37239
[29 empty] | 0.665 | 0.37239
[29 empty] | 0.675 | 0.37239
[29 empty] | 0.685 | 0.37239
[29 empty] | 0.695 | 0.37239
[29 empty] | 0.705 | 0.37239
[29 empty] | 0.715 | 0.37239
[29 empty] | 0.725 | 0.37239
[29 empty] | 0.735 | 0.37239
[29 empty] | 0.745 | 0.37239
[29 empty] | 0.755 | 0.37239
[29 empty] | 0.765 | 0.37239
[29 empty] | 0.775 | 0.37239
[29 empty] | 0.785 | 0.37239
[29 empty] | 0.22 | 0.38105
[29 empty] | 0.23 | 0.38105
[29 empty] | 0.24 | 0.38105
[29 empty] | 0.25 | 0.38105
[29 empty] | 0.26 | 0.38105
[29 empty] | 0.27 | 0.38105
[29 empty] | 0.28 | 0.38105
[29 empty] | 0.29 | 0.38105
[29 empty] | 0.3 | 0.38105
[29 empty] | 0.31 | 0.38105
[29 empty] | 0.32 | 0.38105
[29 empty] | 0.33 | 0.38105
[29 empty] | 0.34 | 0.38105
[29 empty] | 0.35 | 0.38105
[29 empty] | 0.36 | 0.38105
[29 empty] | 0.37 | 0.38105
[29 empty] | 0.38 | 0.38105
[29 empty] | 0.39 | 0.38105
[29 empty] | 0.4 | 0.38105
[29 empty] | 0.41 | 0.38105
[29 empty] | 0.42 | 0.38105
[29 empty] | 0.43 | 0.38105
[29 empty] | 0.44 | 0.38105
[29 empty] | 0.45 | 0.38105
[29 empty] | 0.46 | 0.38105
[29 empty] | 0.47 | 0.38105
[29 empty] | 0.48 | 0.38105
[29 empty] | 0.49 | 0.38105
[29 empty] | 0.5 | 0.38105
[29 empty] | 0.51 | 0.38105
[29 empty] | 0.52 | 0.38105
[29 empty] | 0.53 | 0.38105
[29 empty] | 0.54 | 0.38105
[29 empty] | 0.55 | 0.38105
[29 empty] | 0.56 | 0.38105
[29 empty] | 0.57 | 0.38105
[29 empty] | 0.58 | 0.38105
[29 empty] | 0.59 | 0.38105
[29 empty] | 0.6 | 0.38105
[29 empty] | 0.61 | 0.38105
[29 empty] | 0.62 | 0.38105
[29 empty] | 0.63 | 0.38105
[29 empty] | 0.64 | 0.38105
[29 empty] | 0.65 | 0.38105
[29 empty] | 0.66 | 0.38105
[29 empty] | 0.67 | 0.38105
[29 empty] | 0.68 | 0.38105
[29 empty] | 0.69 | 0.38105
[29 empty] | 0.7 | 0.38105
[29 empty] | 0.71 | 0.38105
[29 empty] | 0.72 | 0.38105
[29 empty] | 0.73 | 0.38105
[29 empty] | 0.74 | 0.38105
[29 empty] | 0.75 | 0.38105
[29 empty] | 0.76 | 0.38105
[29 empty] | 0.77 | 0.38105
[29 empty] | 0.78 | 0.38105
[29 empty] | 0.225 | 0.38971
[29 empty] | 0.235 | 0.38971
[29 empty] | 0.245 | 0.38971
[29 empty] | 0.255 | 0.38971
[29 empty] | 0.265 | 0.38971
[29 empty] | 0.275 | 0.38971
[29 empty] | 0.285 | 0.38971
[29 empty] | 0.295 | 0.38971
[29 empty] | 0.305 | 0.38971
[29 empty] | 0.315 | 0.38971
[29 empty] | 0.325 | 0.38971
[29 empty] | 0.335 | 0.38971
[29 empty] | 0.345 | 0.38971
[29 empty] | 0.355 | 0.38971
[29 empty] | 0.365 | 0.38971
[29 empty] | 0.375 | 0.38971
[29 empty] | 0.385 | 0.38971
[29 empty] | 0.395 | 0.38971
[29 empty] | 0.405 | 0.38971
[29 empty] | 0.415 | 0.38971
[29 empty] | 0.425 | 0.38971
[29 empty] | 0.435 | 0.38971
[29 empty] | 0.445 | 0.38971
[29 empty] | 0.455 | 0.38971
[29 empty] | 0.465 | 0.38971
[29 empty] | 0.475 | 0.38971
[29 empty] | 0.485 | 0.38971
[29 empty] | 0.495 | 0.38971
[29 empty] | 0.505 | 0.38971
[29 empty] | 0.515 | 0.38971
[29 empty] | 0.525 | 0.38971
[29 empty] | 0.535 | 0.38971
[29 empty] | 0.545 | 0.38971
[29 empty] | 0.555 | 0.38971
[29 empty] | 0.565 | 0.38971
[29 empty] | 0.575 | 0.38971
[29 empty] | 0.585 | 0.38971
[29 empty] | 0.595 | 0.38971
[29 empty] | 0.605 | 0.38971
[29 empty] | 0.615 | 0.38971
[29 empty] | 0.625 | 0.38971
[29 empty] | 0.635 | 0.38971
[29 empty] | 0.645 | 0.38971
[29 empty] | 0.655 | 0.38971
[29 empty] | 0.665 | 0.38971
[29 empty] | 0.675 | 0.38971
[29 empty] | 0.685 | 0.38971
[29 empty] | 0.695 | 0.38971
[29 empty] | 0.705 | 0.38971
[29 empty] | 0.715 | 0.38971
[29 empty] | 0.725 | 0.38971
[29 empty] | 0.735 | 0.38971
[29 empty] | 0.745 | 0.38971
[29 empty] | 0.755 | 0.38971
[29 empty] | 0.765 | 0.38971
[29 empty] | 0.775 | 0.38971
[29 empty] | 0.23 | 0.39837
[29 empty] | 0.24 | 0.39837
[29 empty] | 0.25 | 0.39837
[29 empty] | 0.26 | 0.39837
[29 empty] | 0.27 | 0.39837
[29 empty] | 0.28 | 0.39837
[29 empty] | 0.29 | 0.39837
[29 empty] | 0.3 | 0.39837
[29 empty] | 0.31 | 0.39837
[29 empty] | 0.32 | 0.39837
[29 empty] | 0.33 | 0.39837
[29 empty] | 0.34 | 0.39837
[29 empty] | 0.35 | 0.39837
[29 empty] | 0.36 | 0.39837
[29 empty] | 0.37 | 0.39837
[29 empty] | 0.38 | 0.39837
[29 empty] | 0.39 | 0.39837
[29 empty] | 0.4 | 0.39837
[29 empty] | 0.41 | 0.39837
[29 empty] | 0.42 | 0.39837
[29 empty] | 0.43 | 0.39837
[29 empty] | 0.44 | 0.39837
[29 empty] | 0.45 | 0.39837
[29 empty] | 0.46 | 0.39837
[29 empty] | 0.47 | 0.39837
[29 empty] | 0.48 | 0.39837
[29 empty] | 0.49 | 0.39837
[29 empty] | 0.5 | 0.39837
[29 empty] | 0.51 | 0.39837
[29 empty] | 0.52 | 0.39837
[29 empty] | 0.53 | 0.39837
[29 empty] | 0.54 | 0.39837
[29 empty] | 0.55 | 0.39837
[29 empty] | 0.56 | 0.39837
[29 empty] | 0.57 | 0.39837
[29 empty] | 0.58 | 0.39837
[29 empty] | 0.59 | 0.39837
[29 empty] | 0.6 | 0.39837
[29 empty] | 0.61 | 0.39837
[29 empty] | 0.62 | 0.39837
[29 empty] | 0.63 | 0.39837
[29 empty] | 0.64 | 0.39837
[29 empty] | 0.65 | 0.39837
[29 empty] | 0.66 | 0.39837
[29 empty] | 0.67 | 0.39837
[29 empty] | 0.68 | 0.39837
[29 empty] | 0.69 | 0.39837
[29 empty] | 0.7 | 0.39837
[29 empty] | 0.71 | 0.39837
[29 empty] | 0.72 | 0.39837
[29 empty] | 0.73 | 0.39837
[29 empty] | 0.74 | 0.39837
[29 empty] | 0.75 | 0.39837
[29 empty] | 0.76 | 0.39837
[29 empty] | 0.77 | 0.39837
[29 empty] | 0.235 | 0.40703
[29 empty] | 0.245 | 0.40703
[29 empty] | 0.255 | 0.40703
[29 empty] | 0.265 | 0.40703
[29 empty] | 0.275 | 0.40703
[29 empty] | 0.285 | 0.40703
[29 empty] | 0.295 | 0.40703
[29 empty] | 0.305 | 0.40703
[29 empty] | 0.315 | 0.40703
[29 empty] | 0.325 | 0.40703
[29 empty] | 0.335 | 0.40703
[29 empty] | 0.345 | 0.40703
[29 empty] | 0.355 | 0.40703
[29 empty] | 0.365 | 0.40703
[29 empty] | 0.375 | 0.40703
[29 empty] | 0.385 | 0.40703
[29 empty] | 0.395 | 0.40703
[29 empty] | 0.405 | 0.40703
[29 empty] | 0.415 | 0.40703
[29 empty] | 0.425 | 0.40703
[29 empty] | 0.435 | 0.40703
[29 empty] | 0.445 | 0.40703
[29 empty] | 0.455 | 0.40703
[29 empty] | 0.465 | 0.40703
[29 empty] | 0.475 | 0.40703
[29 empty] | 0.485 | 0.40703
[29 empty] | 0.495 | 0.40703
[29 empty] | 0.505 | 0.40703
[29 empty] | 0.515 | 0.40703
[29 empty] | 0.525 | 0.40703
[29 empty] | 0.535 | 0.40703
[29 empty] | 0.545 | 0.40703
[29 empty] | 0.555 | 0.40703
[29 empty] | 0.565 | 0.40703
[29 empty] | 0.575 | 0.40703
[29 empty] | 0.585 | 0.40703
[29 empty] | 0.595 | 0.40703
[29 empty] | 0.605 | 0.40703
[29 empty] | 0.615 | 0.40703
[29 empty] | 0.625 | 0.40703
[29 empty] | 0.635 | 0.40703
[29 empty] | 0.645 | 0.40703
[29 empty] | 0.655 | 0.40703
[29 empty] | 0.665 | 0.40703
[29 empty] | 0.675 | 0.40703
[29 empty] | 0.685 | 0.40703
[29 empty] | 0.695 | 0.40703
[29 empty] | 0.705 | 0.40703
[29 empty] | 0.715 | 0.40703
[29 empty] | 0.725 | 0.40703
[29 empty] | 0.735 | 0.40703
[29 empty] | 0.745 | 0.40703
[29 empty] | 0.755 | 0.40703
[29 empty] | 0.765 | 0.40703
[29 empty] | 0.24 | 0.41569
[29 empty] | 0.25 | 0.41569
[29 empty] | 0.26 | 0.41569
[29 empty] | 0.27 | 0.41569
[29 empty] | 0.28 | 0.41569
[29 empty] | 0.29 | 0.41569
[29 empty] | 0.3 | 0.41569
[29 empty] | 0.31 | 0.41569
[29 empty] | 0.32 | 0.41569
[29 empty] | 0.33 | 0.41569
[29 empty] | 0.34 | 0.41569
[29 empty] | 0.35 | 0.41569
[29 empty] | 0.36 | 0.41569
[29 empty] | 0.37 | 0.41569
[29 empty] | 0.38 | 0.41569
[29 empty] | 0.39 | 0.41569
[29 empty] | 0.4 | 0.41569
[29 empty] | 0.41 | 0.41569
[29 empty] | 0.42 | 0.41569
[29 empty] | 0.43 | 0.41569
[29 empty] | 0.44 | 0.41569
[29 empty] | 0.45 | 0.41569
[29 empty] | 0.46 | 0.41569
[29 empty] | 0.47 | 0.41569
[29 empty] | 0.48 | 0.41569
[29 empty] | 0.49 | 0.41569
[29 empty] | 0.5 | 0.41569
[29 empty] | 0.51 | 0.41569
[29 empty] | 0.52 | 0.41569
[29 empty] | 0.53 | 0.41569
[29 empty] | 0.54 | 0.41569
[29 empty] | 0.55 | 0.41569
[29 empty] | 0.56 | 0.41569
[29 empty] | 0.57 | 0.41569
[29 empty] | 0.58 | 0.41569
[29 empty] | 0.59 | 0.41569
[29 empty] | 0.6 | 0.41569
[29 empty] | 0.61 | 0.41569
[29 empty] | 0.62 | 0.41569
[29 empty] | 0.63 | 0.41569
[29 empty] | 0.64 | 0.41569
[29 empty] | 0.65 | 0.41569
[29 empty] | 0.66 | 0.41569
[29 empty] | 0.67 | 0.41569
[29 empty] | 0.68 | 0.41569
[29 empty] | 0.69 | 0.41569
[29 empty] | 0.7 | 0.41569
[29 empty] | 0.71 | 0.41569
[29 empty] | 0.72 | 0.41569
[29 empty] | 0.73 | 0.41569
[29 empty] | 0.74 | 0.41569
[29 empty] | 0.75 | 0.41569
[29 empty] | 0.76 | 0.41569
[29 empty] | 0.245 | 0.42435
[29 empty] | 0.255 | 0.42435
[29 empty] | 0.265 | 0.42435
[29 empty] | 0.275 | 0.42435
[29 empty] | 0.285 | 0.42435
[29 empty] | 0.295 | 0.42435
[29 empty] | 0.305 | 0.42435
[29 empty] | 0.315 | 0.42435
[29 empty] | 0.325 | 0.42435
[29 empty] | 0.335 | 0.42435
[29 empty] | 0.345 | 0.42435
[29 empty] | 0.355 | 0.42435
[29 empty] | 0.365 | 0.42435
[29 empty] | 0.375 | 0.42435
[29 empty] | 0.385 | 0.42435
[29 empty] | 0.395 | 0.42435
[29 empty] | 0.405 | 0.42435
[29 empty] | 0.415 | 0.42435
[29 empty] | 0.425 | 0.42435
[29 empty] | 0.435 | 0.42435
[29 empty] | 0.445 | 0.42435
[29 empty] | 0.455 | 0.42435
[29 empty] | 0.465 | 0.42435
[29 empty] | 0.475 | 0.42435
[29 empty] | 0.485 | 0.42435
[29 empty] | 0.495 | 0.42435
[29 empty] | 0.505 | 0.42435
[29 empty] | 0.515 | 0.42435
[29 empty] | 0.525 | 0.42435
[29 empty] | 0.535 | 0.42435
[29 empty] | 0.545 | 0.42435
[29 empty] | 0.555 | 0.42435
[29 empty] | 0.565 | 0.42435
[29 empty] | 0.575 | 0.42435
[29 empty] | 0.585 | 0.42435
[29 empty] | 0.595 | 0.42435
[29 empty] | 0.605 | 0.42435
[29 empty] | 0.615 | 0.42435
[29 empty] | 0.625 | 0.42435
[29 empty] | 0.635 | 0.42435
[29 empty] | 0.645 | 0.42435
[29 empty] | 0.655 | 0.42435
[29 empty] | 0.665 | 0.42435
[29 empty] | 0.675 | 0.42435
[29 empty] | 0.685 | 0.42435
[29 empty] | 0.695 | 0.42435
[29 empty] | 0.705 | 0.42435
[29 empty] | 0.715 | 0.42435
[29 empty] | 0.725 | 0.42435
[29 empty] | 0.735 | 0.42435
[29 empty] | 0.745 | 0.42435
[29 empty] | 0.755 | 0.42435
[29 empty] | 0.25 | 0.43301
[29 empty] | 0.26 | 0.43301
[29 empty] | 0.27 | 0.43301
[29 empty] | 0.28 | 0.43301
[29 empty] | 0.29 | 0.43301
[29 empty] | 0.3 | 0.43301
[29 empty] | 0.31 | 0.43301
[29 empty] | 0.32 | 0.43301
[29 empty] | 0.33 | 0.43301
[29 empty] | 0.34 | 0.43301
[29 empty] | 0.35 | 0.43301
[29 empty] | 0.36 | 0.43301
[29 empty] | 0.37 | 0.43301
[29 empty] | 0.38 | 0.43301
[29 empty] | 0.39 | 0.43301
[29 empty] | 0.4 | 0.43301
[29 empty] | 0.41 | 0.43301
[29 empty] | 0.42 | 0.43301
[29 empty] | 0.43 | 0.43301
[29 empty] | 0.44 | 0.43301
[29 empty] | 0.45 | 0.43301
[29 empty] | 0.46 | 0.43301
[29 empty] | 0.47 | 0.43301
[29 empty] | 0.48 | 0.43301
[29 empty] | 0.49 | 0.43301
[29 empty] | 0.5 | 0.43301
[29 empty] | 0.51 | 0.43301
[29 empty] | 0.52 | 0.43301
[29 empty] | 0.53 | 0.43301
[29 empty] | 0.54 | 0.43301
[29 empty] | 0.55 | 0.43301
[29 empty] | 0.56 | 0.43301
[29 empty] | 0.57 | 0.43301
[29 empty] | 0.58 | 0.43301
[29 empty] | 0.59 | 0.43301
[29 empty] | 0.6 | 0.43301
[29 empty] | 0.61 | 0.43301
[29 empty] | 0.62 | 0.43301
[29 empty] | 0.63 | 0.43301
[29 empty] | 0.64 | 0.43301
[29 empty] | 0.65 | 0.43301
[29 empty] | 0.66 | 0.43301
[29 empty] | 0.67 | 0.43301
[29 empty] | 0.68 | 0.43301
[29 empty] | 0.69 | 0.43301
[29 empty] | 0.7 | 0.43301
[29 empty] | 0.71 | 0.43301
[29 empty] | 0.72 | 0.43301
[29 empty] | 0.73 | 0.43301
[29 empty] | 0.74 | 0.43301
[29 empty] | 0.75 | 0.43301
[29 empty] | 0.255 | 0.44167
[29 empty] | 0.265 | 0.44167
[29 empty] | 0.275 | 0.44167
[29 empty] | 0.285 | 0.44167
[29 empty] | 0.295 | 0.44167
[29 empty] | 0.305 | 0.44167
[29 empty] | 0.315 | 0.44167
[29 empty] | 0.325 | 0.44167
[29 empty] | 0.335 | 0.44167
[29 empty] | 0.345 | 0.44167
[29 empty] | 0.355 | 0.44167
[29 empty] | 0.365 | 0.44167
[29 empty] | 0.375 | 0.44167
[29 empty] | 0.385 | 0.44167
[29 empty] | 0.395 | 0.44167
[29 empty] | 0.405 | 0.44167
[29 empty] | 0.415 | 0.44167
[29 empty] | 0.425 | 0.44167
[29 empty] | 0.435 | 0.44167
[29 empty] | 0.445 | 0.44167
[29 empty] | 0.455 | 0.44167
[29 empty] | 0.465 | 0.44167
[29 empty] | 0.475 | 0.44167
[29 empty] | 0.485 | 0.44167
[29 empty] | 0.495 | 0.44167
[29 empty] | 0.505 | 0.44167
[29 empty] | 0.515 | 0.44167
[29 empty] | 0.525 | 0.44167
[29 empty] | 0.535 | 0.44167
[29 empty] | 0.545 | 0.44167
[29 empty] | 0.555 | 0.44167
[29 empty] | 0.565 | 0.44167
[29 empty] | 0.575 | 0.44167
[29 empty] | 0.585 | 0.44167
[29 empty] | 0.595 | 0.44167
[29 empty] | 0.605 | 0.44167
[29 empty] | 0.615 | 0.44167
[29 empty] | 0.625 | 0.44167
[29 empty] | 0.635 | 0.44167
[29 empty] | 0.645 | 0.44167
[29 empty] | 0.655 | 0.44167
[29 empty] | 0.665 | 0.44167
[29 empty] | 0.675 | 0.44167
[29 empty] | 0.685 | 0.44167
[29 empty] | 0.695 | 0.44167
[29 empty] | 0.705 | 0.44167
[29 empty] | 0.715 | 0.44167
[29 empty] | 0.725 | 0.44167
[29 empty] | 0.735 | 0.44167
[29 empty] | 0.745 | 0.44167
[29 empty] | 0.26 | 0.45033
[29 empty] | 0.27 | 0.45033
[29 empty] | 0.28 | 0.45033
[29 empty] | 0.29 | 0.45033
[29 empty] | 0.3 | 0.45033
[29 empty] | 0.31 | 0.45033
[29 empty] | 0.32 | 0.45033
[29 empty] | 0.33 | 0.45033
[29 empty] | 0.34 | 0.45033
[29 empty] | 0.35 | 0.45033
[29 empty] | 0.36 | 0.45033
[29 empty] | 0.37 | 0.45033
[29 empty] | 0.38 | 0.45033
[29 empty] | 0.39 | 0.45033
[29 empty] | 0.4 | 0.45033
[29 empty] | 0.41 | 0.45033
[29 empty] | 0.42 | 0.45033
[29 empty] | 0.43 | 0.45033
[29 empty] | 0.44 | 0.45033
[29 empty] | 0.45 | 0.45033
[29 empty] | 0.46 | 0.45033
[29 empty] | 0.47 | 0.45033
[29 empty] | 0.48 | 0.45033
[29 empty] | 0.49 | 0.45033
[29 empty] | 0.5 | 0.45033
[29 empty] | 0.51 | 0.45033
[29 empty] | 0.52 | 0.45033
[29 empty] | 0.53 | 0.45033
[29 empty] | 0.54 | 0.45033
[29 empty] | 0.55 | 0.45033
[29 empty] | 0.56 | 0.45033
[29 empty] | 0.57 | 0.45033
[29 empty] | 0.58 | 0.45033
[29 empty] | 0.59 | 0.45033
[29 empty] | 0.6 | 0.45033
[29 empty] | 0.61 | 0.45033
[29 empty] | 0.62 | 0.45033
[29 empty] | 0.63 | 0.45033
[29 empty] | 0.64 | 0.45033
[29 empty] | 0.65 | 0.45033
[29 empty] | 0.66 | 0.45033
[29 empty] | 0.67 | 0.45033
[29 empty] | 0.68 | 0.45033
[29 empty] | 0.69 | 0.45033
[29 empty] | 0.7 | 0.45033
[29 empty] | 0.71 | 0.45033
[29 empty] | 0.72 | 0.45033
[29 empty] | 0.73 | 0.45033
[29 empty] | 0.74 | 0.45033
[29 empty] | 0.265 | 0.45899
[29 empty] | 0.275 | 0.45899
[29 empty] | 0.285 | 0.45899
[29 empty] | 0.295 | 0.45899
[29 empty] | 0.305 | 0.45899
[29 empty] | 0.315 | 0.45899
[29 empty] | 0.325 | 0.45899
[29 empty] | 0.335 | 0.45899
[29 empty] | 0.345 | 0.45899
[29 empty] | 0.355 | 0.45899
[29 empty] | 0.365 | 0.45899
[29 empty] | 0.375 | 0.45899
[29 empty] | 0.385 | 0.45899
[29 empty] | 0.395 | 0.45899
[29 empty] | 0.405 | 0.45899
[29 empty] | 0.415 | 0.45899
[29 empty] | 0.425 | 0.45899
[29 empty] | 0.435 | 0.45899
[29 empty] | 0.445 | 0.45899
[29 empty] | 0.455 | 0.45899
[29 empty] | 0.465 | 0.45899
[29 empty] | 0.475 | 0.45899
[29 empty] | 0.485 | 0.45899
[29 empty] | 0.495 | 0.45899
[29 empty] | 0.505 | 0.45899
[29 empty] | 0.515 | 0.45899
[29 empty] | 0.525 | 0.45899
[29 empty] | 0.535 | 0.45899
[29 empty] | 0.545 | 0.45899
[29 empty] | 0.555 | 0.45899
[29 empty] | 0.565 | 0.45899
[29 empty] | 0.575 | 0.45899
[29 empty] | 0.585 | 0.45899
[29 empty] | 0.595 | 0.45899
[29 empty] | 0.605 | 0.45899
[29 empty] | 0.615 | 0.45899
[29 empty] | 0.625 | 0.45899
[29 empty] | 0.635 | 0.45899
[29 empty] | 0.645 | 0.45899
[29 empty] | 0.655 | 0.45899
[29 empty] | 0.665 | 0.45899
[29 empty] | 0.675 | 0.45899
[29 empty] | 0.685 | 0.45899
[29 empty] | 0.695 | 0.45899
[29 empty] | 0.705 | 0.45899
[29 empty] | 0.715 | 0.45899
[29 empty] | 0.725 | 0.45899
[29 empty] | 0.735 | 0.45899
[29 empty] | 0.27 | 0.46765
[29 empty] | 0.28 | 0.46765
[29 empty] | 0.29 | 0.46765
[29 empty] | 0.3 | 0.46765
[29 empty] | 0.31 | 0.46765
[29 empty] | 0.32 | 0.46765
[29 empty] | 0.33 | 0.46765
[29 empty] | 0.34 | 0.46765
[29 empty] | 0.35 | 0.46765
[29 empty] | 0.36 | 0.46765
[29 empty] | 0.37 | 0.46765
[29 empty] | 0.38 | 0.46765
[29 empty] | 0.39 | 0.46765
[29 empty] | 0.4 | 0.46765
[29 empty] | 0.41 | 0.46765
[29 empty] | 0.42 | 0.46765
[29 empty] | 0.43 | 0.46765
[29 empty] | 0.44 | 0.46765
[29 empty] | 0.45 | 0.46765
[29 empty] | 0.46 | 0.46765
[29 empty] | 0.47 | 0.46765
[29 empty] | 0.48 | 0.46765
[29 empty] | 0.49 | 0.46765
[29 empty] | 0.5 | 0.46765
[29 empty] | 0.51 | 0.46765
[29 empty] | 0.52 | 0.46765
[29 empty] | 0.53 | 0.46765
[29 empty] | 0.54 | 0.46765
[29 empty] | 0.55 | 0.46765
[29 empty] | 0.56 | 0.46765
[29 empty] | 0.57 | 0.46765
[29 empty] | 0.58 | 0.46765
[29 empty] | 0.59 | 0.46765
[29 empty] | 0.6 | 0.46765
[29 empty] | 0.61 | 0.46765
[29 empty] | 0.62 | 0.46765
[29 empty] | 0.63 | 0.46765
[29 empty] | 0.64 | 0.46765
[29 empty] | 0.65 | 0.46765
[29 empty] | 0.66 | 0.46765
[29 empty] | 0.67 | 0.46765
[29 empty] | 0.68 | 0.46765
[29 empty] | 0.69 | 0.46765
[29 empty] | 0.7 | 0.46765
[29 empty] | 0.71 | 0.46765
[29 empty] | 0.72 | 0.46765
[29 empty] | 0.73 | 0.46765
[29 empty] | 0.275 | 0.47631
[29 empty] | 0.285 | 0.47631
[29 empty] | 0.295 | 0.47631
[29 empty] | 0.305 | 0.47631
[29 empty] | 0.315 | 0.47631
[29 empty] | 0.325 | 0.47631
[29 empty] | 0.335 | 0.47631
[29 empty] | 0.345 | 0.47631
[29 empty] | 0.355 | 0.47631
[29 empty] | 0.365 | 0.47631
[29 empty] | 0.375 | 0.47631
[29 empty] | 0.385 | 0.47631
[29 empty] | 0.395 | 0.47631
[29 empty] | 0.405 | 0.47631
[29 empty] | 0.415 | 0.47631
[29 empty] | 0.425 | 0.47631
[29 empty] | 0.435 | 0.47631
[29 empty] | 0.445 | 0.47631
[29 empty] | 0.455 | 0.47631
[29 empty] | 0.465 | 0.47631
[29 empty] | 0.475 | 0.47631
[29 empty] | 0.485 | 0.47631
[29 empty] | 0.495 | 0.47631
[29 empty] | 0.505 | 0.47631
[29 empty] | 0.515 | 0.47631
[29 empty] | 0.525 | 0.47631
[29 empty] | 0.535 | 0.47631
[29 empty] | 0.545 | 0.47631
[29 empty] | 0.555 | 0.47631
[29 empty] | 0.565 | 0.47631
[29 empty] | 0.575 | 0.47631
[29 empty] | 0.585 | 0.47631
[29 empty] | 0.595 | 0.47631
[29 empty] | 0.605 | 0.47631
[29 empty] | 0.615 | 0.47631
[29 empty] | 0.625 | 0.47631
[29 empty] | 0.635 | 0.47631
[29 empty] | 0.645 | 0.47631
[29 empty] | 0.655 | 0.47631
[29 empty] | 0.665 | 0.47631
[29 empty] | 0.675 | 0.47631
[29 empty] | 0.685 | 0.47631
[29 empty] | 0.695 | 0.47631
[29 empty] | 0.705 | 0.47631
[29 empty] | 0.715 | 0.47631
[29 empty] | 0.725 | 0.47631
[29 empty] | 0.28 | 0.48497
[29 empty] | 0.29 | 0.48497
[29 empty] | 0.3 | 0.48497
[29 empty] | 0.31 | 0.48497
[29 empty] | 0.32 | 0.48497
[29 empty] | 0.33 | 0.48497
[29 empty] | 0.34 | 0.48497
[29 empty] | 0.35 | 0.48497
[29 empty] | 0.36 | 0.48497
[29 empty] | 0.37 | 0.48497
[29 empty] | 0.38 | 0.48497
[29 empty] | 0.39 | 0.48497
[29 empty] | 0.4 | 0.48497
[29 empty] | 0.41 | 0.48497
[29 empty] | 0.42 | 0.48497
[29 empty] | 0.43 | 0.48497
[29 empty] | 0.44 | 0.48497
[29 empty] | 0.45 | 0.48497
[29 empty] | 0.46 | 0.48497
[29 empty] | 0.47 | 0.48497
[29 empty] | 0.48 | 0.48497
[29 empty] | 0.49 | 0.48497
[29 empty] | 0.5 | 0.48497
[29 empty] | 0.51 | 0.48497
[29 empty] | 0.52 | 0.48497
[29 empty] | 0.53 | 0.48497
[29 empty] | 0.54 | 0.48497
[29 empty] | 0.55 | 0.48497
[29 empty] | 0.56 | 0.48497
[29 empty] | 0.57 | 0.48497
[29 empty] | 0.58 | 0.48497
[29 empty] | 0.59 | 0.48497
[29 empty] | 0.6 | 0.48497
[29 empty] | 0.61 | 0.48497
[29 empty] | 0.62 | 0.48497
[29 empty] | 0.63 | 0.48497
[29 empty] | 0.64 | 0.48497
[29 empty] | 0.65 | 0.48497
[29 empty] | 0.66 | 0.48497
[29 empty] | 0.67 | 0.48497
[29 empty] | 0.68 | 0.48497
[29 empty] | 0.69 | 0.48497
[29 empty] | 0.7 | 0.48497
[29 empty] | 0.71 | 0.48497
[29 empty] | 0.72 | 0.48497
[29 empty] | 0.285 | 0.49363
[29 empty] | 0.295 | 0.49363
[29 empty] | 0.305 | 0.49363
[29 empty] | 0.315 | 0.49363
[29 empty] | 0.325 | 0.49363
[29 empty] | 0.335 | 0.49363
[29 empty] | 0.345 | 0.49363
[29 empty] | 0.355 | 0.49363
[29 empty] | 0.365 | 0.49363
[29 empty] | 0.375 | 0.49363
[29 empty] | 0.385 | 0.49363
[29 empty] | 0.395 | 0.49363
[29 empty] | 0.405 | 0.49363
[29 empty] | 0.415 | 0.49363
[29 empty] | 0.425 | 0.49363
[29 empty] | 0.435 | 0.49363
[29 empty] | 0.445 | 0.49363
[29 empty] | 0.455 | 0.49363
[29 empty] | 0.465 | 0.49363
[29 empty] | 0.475 | 0.49363
[29 empty] | 0.485 | 0.49363
[29 empty] | 0.495 | 0.49363
[29 empty] | 0.505 | 0.49363
[29 empty] | 0.515 | 0.49363
[29 empty] | 0.525 | 0.49363
[29 empty] | 0.535 | 0.49363
[29 empty] | 0.545 | 0.49363
[29 empty] | 0.555 | 0.49363
[29 empty] | 0.565 | 0.49363
[29 empty] | 0.575 | 0.49363
[29 empty] | 0.585 | 0.49363
[29 empty] | 0.595 | 0.49363
[29 empty] | 0.605 | 0.49363
[29 empty] | 0.615 | 0.49363
[29 empty] | 0.625 | 0.49363
[29 empty] | 0.635 | 0.49363
[29 empty] | 0.645 | 0.49363
[29 empty] | 0.655 | 0.49363
[29 empty] | 0.665 | 0.49363
[29 empty] | 0.675 | 0.49363
[29 empty] | 0.685 | 0.49363
[29 empty] | 0.695 | 0.49363
[29 empty] | 0.705 | 0.49363
[29 empty] | 0.715 | 0.49363
[29 empty] | 0.29 | 0.50229
[29 empty] | 0.3 | 0.50229
[29 empty] | 0.31 | 0.50229
[29 empty] | 0.32 | 0.50229
[29 empty] | 0.33 | 0.50229
[29 empty] | 0.34 | 0.50229
[29 empty] | 0.35 | 0.50229
[29 empty] | 0.36 | 0.50229
[29 empty] | 0.37 | 0.50229
[29 empty] | 0.38 | 0.50229
[29 empty] | 0.39 | 0.50229
[29 empty] | 0.4 | 0.50229
[29 empty] | 0.41 | 0.50229
[29 empty] | 0.42 | 0.50229
[29 empty] | 0.43 | 0.50229
[29 empty] | 0.44 | 0.50229
[29 empty] | 0.45 | 0.50229
[29 empty] | 0.46 | 0.50229
[29 empty] | 0.47 | 0.50229
[29 empty] | 0.48 | 0.50229
[29 empty] | 0.49 | 0.50229
[29 empty] | 0.5 | 0.50229
[29 empty] | 0.51 | 0.50229
[29 empty] | 0.52 | 0.50229
[29 empty] | 0.53 | 0.50229
[29 empty] | 0.54 | 0.50229
[29 empty] | 0.55 | 0.50229
[29 empty] | 0.56 | 0.50229
[29 empty] | 0.57 | 0.50229
[29 empty] | 0.58 | 0.50229
[29 empty] | 0.59 | 0.50229
[29 empty] | 0.6 | 0.50229
[29 empty] | 0.61 | 0.50229
[29 empty] | 0.62 | 0.50229
[29 empty] | 0.63 | 0.50229
[29 empty] | 0.64 | 0.50229
[29 empty] | 0.65 | 0.50229
[29 empty] | 0.66 | 0.50229
[29 empty] | 0.67 | 0.50229
[29 empty] | 0.68 | 0.50229
[29 empty] | 0.69 | 0.50229
[29 empty] | 0.7 | 0.50229
[29 empty] | 0.71 | 0.50229
[29 empty] | 0.295 | 0.51095
[29 empty] | 0.305 | 0.51095
[29 empty] | 0.315 | 0.51095
[29 empty] | 0.325 | 0.51095
[29 empty] | 0.335 | 0.51095
[29 empty] | 0.345 | 0.51095
[29 empty] | 0.355 | 0.51095
[29 empty] | 0.365 | 0.51095
[29 empty] | 0.375 | 0.51095
[29 empty] | 0.385 | 0.51095
[29 empty] | 0.395 | 0.51095
[29 empty] | 0.405 | 0.51095
[29 empty] | 0.415 | 0.51095
[29 empty] | 0.425 | 0.51095
[29 empty] | 0.435 | 0.51095
[29 empty] | 0.445 | 0.51095
[29 empty] | 0.455 | 0.51095
[29 empty] | 0.465 | 0.51095
[29 empty] | 0.475 | 0.51095
[29 empty] | 0.485 | 0.51095
[29 empty] | 0.495 | 0.51095
[29 empty] | 0.505 | 0.51095
[29 empty] | 0.515 | 0.51095
[29 empty] | 0.525 | 0.51095
[29 empty] | 0.535 | 0.51095
[29 empty] | 0.545 | 0.51095
[29 empty] | 0.555 | 0.51095
[29 empty] | 0.565 | 0.51095
[29 empty] | 0.575 | 0.51095
[29 empty] | 0.585 | 0.51095
[29 empty] | 0.595 | 0.51095
[29 empty] | 0.605 | 0.51095
[29 empty] | 0.615 | 0.51095
[29 empty] | 0.625 | 0.51095
[29 empty] | 0.635 | 0.51095
[29 empty] | 0.645 | 0.51095
[29 empty] | 0.655 | 0.51095
[29 empty] | 0.665 | 0.51095
[29 empty] | 0.675 | 0.51095
[29 empty] | 0.685 | 0.51095
[29 empty] | 0.695 | 0.51095
[29 empty] | 0.705 | 0.51095
[29 empty] | 0.3 | 0.51962
[29 empty] | 0.31 | 0.51962
[29 empty] | 0.32 | 0.51962
[29 empty] | 0.33 | 0.51962
[29 empty] | 0.34 | 0.51962
[29 empty] | 0.35 | 0.51962
[29 empty] | 0.36 | 0.51962
[29 empty] | 0.37 | 0.51962
[29 empty] | 0.38 | 0.51962
[29 empty] | 0.39 | 0.51962
[29 empty] | 0.4 | 0.51962
[29 empty] | 0.41 | 0.51962
[29 empty] | 0.42 | 0.51962
[29 empty] | 0.43 | 0.51962
[29 empty] | 0.44 | 0.51962
[29 empty] | 0.45 | 0.51962
[29 empty] | 0.46 | 0.51962
[29 empty] | 0.47 | 0.51962
[29 empty] | 0.48 | 0.51962
[29 empty] | 0.49 | 0.51962
[29 empty] | 0.5 | 0.51962
[29 empty] | 0.51 | 0.51962
[29 empty] | 0.52 | 0.51962
[29 empty] | 0.53 | 0.51962
[29 empty] | 0.54 | 0.51962
[29 empty] | 0.55 | 0.51962
[29 empty] | 0.56 | 0.51962
[29 empty] | 0.57 | 0.51962
[29 empty] | 0.58 | 0.51962
[29 empty] | 0.59 | 0.51962
[29 empty] | 0.6 | 0.51962
[29 empty] | 0.61 | 0.51962
[29 empty] | 0.62 | 0.51962
[29 empty] | 0.63 | 0.51962
[29 empty] | 0.64 | 0.51962
[29 empty] | 0.65 | 0.51962
[29 empty] | 0.66 | 0.51962
[29 empty] | 0.67 | 0.51962
[29 empty] | 0.68 | 0.51962
[29 empty] | 0.69 | 0.51962
[29 empty] | 0.7 | 0.51962
[29 empty] | 0.305 | 0.52828
[29 empty] | 0.315 | 0.52828
[29 empty] | 0.325 | 0.52828
[29 empty] | 0.335 | 0.52828
[29 empty] | 0.345 | 0.52828
[29 empty] | 0.355 | 0.52828
[29 empty] | 0.365 | 0.52828
[29 empty] | 0.375 | 0.52828
[29 empty] | 0.385 | 0.52828
[29 empty] | 0.395 | 0.52828
[29 empty] | 0.405 | 0.52828
[29 empty] | 0.415 | 0.52828
[29 empty] | 0.425 | 0.52828
[29 empty] | 0.435 | 0.52828
[29 empty] | 0.445 | 0.52828
[29 empty] | 0.455 | 0.52828
[29 empty] | 0.465 | 0.52828
[29 empty] | 0.475 | 0.52828
[29 empty] | 0.485 | 0.52828
[29 empty] | 0.495 | 0.52828
[29 empty] | 0.505 | 0.52828
[29 empty] | 0.515 | 0.52828
[29 empty] | 0.525 | 0.52828
[29 empty] | 0.535 | 0.52828
[29 empty] | 0.545 | 0.52828
[29 empty] | 0.555 | 0.52828
[29 empty] | 0.565 | 0.52828
[29 empty] | 0.575 | 0.52828
[29 empty] | 0.585 | 0.52828
[29 empty] | 0.595 | 0.52828
[29 empty] | 0.605 | 0.52828
[29 empty] | 0.615 | 0.52828
[29 empty] | 0.625 | 0.52828
[29 empty] | 0.635 | 0.52828
[29 empty] | 0.645 | 0.52828
[29 empty] | 0.655 | 0.52828
[29 empty] | 0.665 | 0.52828
[29 empty] | 0.675 | 0.52828
[29 empty] | 0.685 | 0.52828
[29 empty] | 0.695 | 0.52828
[29 empty] | 0.31 | 0.53694
[29 empty] | 0.32 | 0.53694
[29 empty] | 0.33 | 0.53694
[29 empty] | 0.34 | 0.53694
[29 empty] | 0.35 | 0.53694
[29 empty] | 0.36 | 0.53694
[29 empty] | 0.37 | 0.53694
[29 empty] | 0.38 | 0.53694
[29 empty] | 0.39 | 0.53694
[29 empty] | 0.4 | 0.53694
[29 empty] | 0.41 | 0.53694
[29 empty] | 0.42 | 0.53694
[29 empty] | 0.43 | 0.53694
[29 empty] | 0.44 | 0.53694
[29 empty] | 0.45 | 0.53694
[29 empty] | 0.46 | 0.53694
[29 empty] | 0.47 | 0.53694
[29 empty] | 0.48 | 0.53694
[29 empty] | 0.49 | 0.53694
[29 empty] | 0.5 | 0.53694
[29 empty] | 0.51 | 0.53694
[29 empty] | 0.52 | 0.53694
[29 empty] | 0.53 | 0.53694
[29 empty] | 0.54 | 0.53694
[29 empty] | 0.55 | 0.53694
[29 empty] | 0.56 | 0.53694
[29 empty] | 0.57 | 0.53694
[29 empty] | 0.58 | 0.53694
[29 empty] | 0.59 | 0.53694
[29 empty] | 0.6 | 0.53694
[29 empty] | 0.61 | 0.53694
[29 empty] | 0.62 | 0.53694
[29 empty] | 0.63 | 0.53694
[29 empty] | 0.64 | 0.53694
[29 empty] | 0.65 | 0.53694
[29 empty] | 0.66 | 0.53694
[29 empty] | 0.67 | 0.53694
[29 empty] | 0.68 | 0.53694
[29 empty] | 0.69 | 0.53694
[29 empty] | 0.315 | 0.5456
[29 empty] | 0.325 | 0.5456
[29 empty] | 0.335 | 0.5456
[29 empty] | 0.345 | 0.5456
[29 empty] | 0.355 | 0.5456
[29 empty] | 0.365 | 0.5456
[29 empty] | 0.375 | 0.5456
[29 empty] | 0.385 | 0.5456
[29 empty] | 0.395 | 0.5456
[29 empty] | 0.405 | 0.5456
[29 empty] | 0.415 | 0.5456
[29 empty] | 0.425 | 0.5456
[29 empty] | 0.435 | 0.5456
[29 empty] | 0.445 | 0.5456
[29 empty] | 0.455 | 0.5456
[29 empty] | 0.465 | 0.5456
[29 empty] | 0.475 | 0.5456
[29 empty] | 0.485 | 0.5456
[29 empty] | 0.495 | 0.5456
[29 empty] | 0.505 | 0.5456
[29 empty] | 0.515 | 0.5456
[29 empty] | 0.525 | 0.5456
[29 empty] | 0.535 | 0.5456
[29 empty] | 0.545 | 0.5456
[29 empty] | 0.555 | 0.5456
[29 empty] | 0.565 | 0.5456
[29 empty] | 0.575 | 0.5456
[29 empty] | 0.585 | 0.5456
[29 empty] | 0.595 | 0.5456
[29 empty] | 0.605 | 0.5456
[29 empty] | 0.615 | 0.5456
[29 empty] | 0.625 | 0.5456
[29 empty] | 0.635 | 0.5456
[29 empty] | 0.645 | 0.5456
[29 empty] | 0.655 | 0.5456
[29 empty] | 0.665 | 0.5456
[29 empty] | 0.675 | 0.5456
[29 empty] | 0.685 | 0.5456
[29 empty] | 0.32 | 0.55426
[29 empty] | 0.33 | 0.55426
[29 empty] | 0.34 | 0.55426
[29 empty] | 0.35 | 0.55426
[29 empty] | 0.36 | 0.55426
[29 empty] | 0.37 | 0.55426
[29 empty] | 0.38 | 0.55426
[29 empty] | 0.39 | 0.55426
[29 empty] | 0.4 | 0.55426
[29 empty] | 0.41 | 0.55426
[29 empty] | 0.42 | 0.55426
[29 empty] | 0.43 | 0.55426
[29 empty] | 0.44 | 0.55426
[29 empty] | 0.45 | 0.55426
[29 empty] | 0.46 | 0.55426
[29 empty] | 0.47 | 0.55426
[29 empty] | 0.48 | 0.55426
[29 empty] | 0.49 | 0.55426
[29 empty] | 0.5 | 0.55426
[29 empty] | 0.51 | 0.55426
[29 empty] | 0.52 | 0.55426
[29 empty] | 0.53 | 0.55426
[29 empty] | 0.54 | 0.55426
[29 empty] | 0.55 | 0.55426
[29 empty] | 0.56 | 0.55426
[29 empty] | 0.57 | 0.55426
[29 empty] | 0.58 | 0.55426
[29 empty] | 0.59 | 0.55426
[29 empty] | 0.6 | 0.55426
[29 empty] | 0.61 | 0.55426
[29 empty] | 0.62 | 0.55426
[29 empty] | 0.63 | 0.55426
[29 empty] | 0.64 | 0.55426
[29 empty] | 0.65 | 0.55426
[29 empty] | 0.66 | 0.55426
[29 empty] | 0.67 | 0.55426
[29 empty] | 0.68 | 0.55426
[29 empty] | 0.325 | 0.56292
[29 empty] | 0.335 | 0.56292
[29 empty] | 0.345 | 0.56292
[29 empty] | 0.355 | 0.56292
[29 empty] | 0.365 | 0.56292
[29 empty] | 0.375 | 0.56292
[29 empty] | 0.385 | 0.56292
[29 empty] | 0.395 | 0.56292
[29 empty] | 0.405 | 0.56292
[29 empty] | 0.415 | 0.56292
[29 empty] | 0.425 | 0.56292
[29 empty] | 0.435 | 0.56292
[29 empty] | 0.445 | 0.56292
[29 empty] | 0.455 | 0.56292
[29 empty] | 0.465 | 0.56292
[29 empty] | 0.475 | 0.56292
[29 empty] | 0.485 | 0.56292
[29 empty] | 0.495 | 0.56292
[29 empty] | 0.505 | 0.56292
[29 empty] | 0.515 | 0.56292
[29 empty] | 0.525 | 0.56292
[29 empty] | 0.535 | 0.56292
[29 empty] | 0.545 | 0.56292
[29 empty] | 0.555 | 0.56292
[29 empty] | 0.565 | 0.56292
[29 empty] | 0.575 | 0.56292
[29 empty] | 0.585 | 0.56292
[29 empty] | 0.595 | 0.56292
[29 empty] | 0.605 | 0.56292
[29 empty] | 0.615 | 0.56292
[29 empty] | 0.625 | 0.56292
[29 empty] | 0.635 | 0.56292
[29 empty] | 0.645 | 0.56292
[29 empty] | 0.655 | 0.56292
[29 empty] | 0.665 | 0.56292
[29 empty] | 0.675 | 0.56292
[29 empty] | 0.33 | 0.57158
[29 empty] | 0.34 | 0.57158
[29 empty] | 0.35 | 0.57158
[29 empty] | 0.36 | 0.57158
[29 empty] | 0.37 | 0.57158
[29 empty] | 0.38 | 0.57158
[29 empty] | 0.39 | 0.57158
[29 empty] | 0.4 | 0.57158
[29 empty] | 0.41 | 0.57158
[29 empty] | 0.42 | 0.57158
[29 empty] | 0.43 | 0.57158
[29 empty] | 0.44 | 0.57158
[29 empty] | 0.45 | 0.57158
[29 empty] | 0.46 | 0.57158
[29 empty] | 0.47 | 0.57158
[29 empty] | 0.48 | 0.57158
[29 empty] | 0.49 | 0.57158
[29 empty] | 0.5 | 0.57158
[29 empty] | 0.51 | 0.57158
[29 empty] | 0.52 | 0.57158
[29 empty] | 0.53 | 0.57158
[29 empty] | 0.54 | 0.57158
[29 empty] | 0.55 | 0.57158
[29 empty] | 0.56 | 0.57158
[29 empty] | 0.57 | 0.57158
[29 empty] | 0.58 | 0.57158
[29 empty] | 0.59 | 0.57158
[29 empty] | 0.6 | 0.57158
[29 empty] | 0.61 | 0.57158
[29 empty] | 0.62 | 0.57158
[29 empty] | 0.63 | 0.57158
[29 empty] | 0.64 | 0.57158
[29 empty] | 0.65 | 0.57158
[29 empty] | 0.66 | 0.57158
[29 empty] | 0.67 | 0.57158
[29 empty] | 0.335 | 0.58024
[29 empty] | 0.345 | 0.58024
[29 empty] | 0.355 | 0.58024
[29 empty] | 0.365 | 0.58024
[29 empty] | 0.375 | 0.58024
[29 empty] | 0.385 | 0.58024
[29 empty] | 0.395 | 0.58024
[29 empty] | 0.405 | 0.58024
[29 empty] | 0.415 | 0.58024
[29 empty] | 0.425 | 0.58024
[29 empty] | 0.435 | 0.58024
[29 empty] | 0.445 | 0.58024
[29 empty] | 0.455 | 0.58024
[29 empty] | 0.465 | 0.58024
[29 empty] | 0.475 | 0.58024
[29 empty] | 0.485 | 0.58024
[29 empty] | 0.495 | 0.58024
[29 empty] | 0.505 | 0.58024
[29 empty] | 0.515 | 0.58024
[29 empty] | 0.525 | 0.58024
[29 empty] | 0.535 | 0.58024
[29 empty] | 0.545 | 0.58024
[29 empty] | 0.555 | 0.58024
[29 empty] | 0.565 | 0.58024
[29 empty] | 0.575 | 0.58024
[29 empty] | 0.585 | 0.58024
[29 empty] | 0.595 | 0.58024
[29 empty] | 0.605 | 0.58024
[29 empty] | 0.615 | 0.58024
[29 empty] | 0.625 | 0.58024
[29 empty] | 0.635 | 0.58024
[29 empty] | 0.645 | 0.58024
[29 empty] | 0.655 | 0.58024
[29 empty] | 0.665 | 0.58024
[29 empty] | 0.34 | 0.5889
[29 empty] | 0.35 | 0.5889
[29 empty] | 0.36 | 0.5889
[29 empty] | 0.37 | 0.5889
[29 empty] | 0.38 | 0.5889
[29 empty] | 0.39 | 0.5889
[29 empty] | 0.4 | 0.5889
[29 empty] | 0.41 | 0.5889
[29 empty] | 0.42 | 0.5889
[29 empty] | 0.43 | 0.5889
[29 empty] | 0.44 | 0.5889
[29 empty] | 0.45 | 0.5889
[29 empty] | 0.46 | 0.5889
[29 empty] | 0.47 | 0.5889
[29 empty] | 0.48 | 0.5889
[29 empty] | 0.49 | 0.5889
[29 empty] | 0.5 | 0.5889
[29 empty] | 0.51 | 0.5889
[29 empty] | 0.52 | 0.5889
[29 empty] | 0.53 | 0.5889
[29 empty] | 0.54 | 0.5889
[29 empty] | 0.55 | 0.5889
[29 empty] | 0.56 | 0.5889
[29 empty] | 0.57 | 0.5889
[29 empty] | 0.58 | 0.5889
[29 empty] | 0.59 | 0.5889
[29 empty] | 0.6 | 0.5889
[29 empty] | 0.61 | 0.5889
[29 empty] | 0.62 | 0.5889
[29 empty] | 0.63 | 0.5889
[29 empty] | 0.64 | 0.5889
[29 empty] | 0.65 | 0.5889
[29 empty] | 0.66 | 0.5889
[29 empty] | 0.345 | 0.59756
[29 empty] | 0.355 | 0.59756
[29 empty] | 0.365 | 0.59756
[29 empty] | 0.375 | 0.59756
[29 empty] | 0.385 | 0.59756
[29 empty] | 0.395 | 0.59756
[29 empty] | 0.405 | 0.59756
[29 empty] | 0.415 | 0.59756
[29 empty] | 0.425 | 0.59756
[29 empty] | 0.435 | 0.59756
[29 empty] | 0.445 | 0.59756
[29 empty] | 0.455 | 0.59756
[29 empty] | 0.465 | 0.59756
[29 empty] | 0.475 | 0.59756
[29 empty] | 0.485 | 0.59756
[29 empty] | 0.495 | 0.59756
[29 empty] | 0.505 | 0.59756
[29 empty] | 0.515 | 0.59756
[29 empty] | 0.525 | 0.59756
[29 empty] | 0.535 | 0.59756
[29 empty] | 0.545 | 0.59756
[29 empty] | 0.555 | 0.59756
[29 empty] | 0.565 | 0.59756
[29 empty] | 0.575 | 0.59756
[29 empty] | 0.585 | 0.59756
[29 empty] | 0.595 | 0.59756
[29 empty] | 0.605 | 0.59756
[29 empty] | 0.615 | 0.59756
[29 empty] | 0.625 | 0.59756
[29 empty] | 0.635 | 0.59756
[29 empty] | 0.645 | 0.59756
[29 empty] | 0.655 | 0.59756
[29 empty] | 0.35 | 0.60622
[29 empty] | 0.36 | 0.60622
[29 empty] | 0.37 | 0.60622
[29 empty] | 0.38 | 0.60622
[29 empty] | 0.39 | 0.60622
[29 empty] | 0.4 | 0.60622
[29 empty] | 0.41 | 0.60622
[29 empty] | 0.42 | 0.60622
[29 empty] | 0.43 | 0.60622
[29 empty] | 0.44 | 0.60622
[29 empty] | 0.45 | 0.60622
[29 empty] | 0.46 | 0.60622
[29 empty] | 0.47 | 0.60622
[29 empty] | 0.48 | 0.60622
[29 empty] | 0.49 | 0.60622
[29 empty] | 0.5 | 0.60622
[29 empty] | 0.51 | 0.60622
[29 empty] | 0.52 | 0.60622
[29 empty] | 0.53 | 0.60622
[29 empty] | 0.54 | 0.60622
[29 empty] | 0.55 | 0.60622
[29 empty] | 0.56 | 0.60622
[29 empty] | 0.57 | 0.60622
[29 empty] | 0.58 | 0.60622
[29 empty] | 0.59 | 0.60622
[29 empty] | 0.6 | 0.60622
[29 empty] | 0.61 | 0.60622
[29 empty] | 0.62 | 0.60622
[29 empty] | 0.63 | 0.60622
[29 empty] | 0.64 | 0.60622
[29 empty] | 0.65 | 0.60622
[29 empty] | 0.355 | 0.61488
[29 empty] | 0.365 | 0.61488
[29 empty] | 0.375 | 0.61488
[29 empty] | 0.385 | 0.61488
[29 empty] | 0.395 | 0.61488
[29 empty] | 0.405 | 0.61488
[29 empty] | 0.415 | 0.61488
[29 empty] | 0.425 | 0.61488
[29 empty] | 0.435 | 0.61488
[29 empty] | 0.445 | 0.61488
[29 empty] | 0.455 | 0.61488
[29 empty] | 0.465 | 0.61488
[29 empty] | 0.475 | 0.61488
[29 empty] | 0.485 | 0.61488
[29 empty] | 0.495 | 0.61488
[29 empty] | 0.505 | 0.61488
[29 empty] | 0.515 | 0.61488
[29 empty] | 0.525 | 0.61488
[29 empty] | 0.535 | 0.61488
[29 empty] | 0.545 | 0.61488
[29 empty] | 0.555 | 0.61488
[29 empty] | 0.565 | 0.61488
[29 empty] | 0.575 | 0.61488
[29 empty] | 0.585 | 0.61488
[29 empty] | 0.595 | 0.61488
[29 empty] | 0.605 | 0.61488
[29 empty] | 0.615 | 0.61488
[29 empty] | 0.625 | 0.61488
[29 empty] | 0.635 | 0.61488
[29 empty] | 0.645 | 0.61488
[29 empty] | 0.36 | 0.62354
[29 empty] | 0.37 | 0.62354
[29 empty] | 0.38 | 0.62354
[29 empty] | 0.39 | 0.62354
[29 empty] | 0.4 | 0.62354
[29 empty] | 0.41 | 0.62354
[29 empty] | 0.42 | 0.62354
[29 empty] | 0.43 | 0.62354
[29 empty] | 0.44 | 0.62354
[29 empty] | 0.45 | 0.62354
[29 empty] | 0.46 | 0.62354
[29 empty] | 0.47 | 0.62354
[29 empty] | 0.48 | 0.62354
[29 empty] | 0.49 | 0.62354
[29 empty] | 0.5 | 0.62354
[29 empty] | 0.51 | 0.62354
[29 empty] | 0.52 | 0.62354
[29 empty] | 0.53 | 0.62354
[29 empty] | 0.54 | 0.62354
[29 empty] | 0.55 | 0.62354
[29 empty] | 0.56 | 0.62354
[29 empty] | 0.57 | 0.62354
[29 empty] | 0.58 | 0.62354
[29 empty] | 0.59 | 0.62354
[29 empty] | 0.6 | 0.62354
[29 empty] | 0.61 | 0.62354
[29 empty] | 0.62 | 0.62354
[29 empty] | 0.63 | 0.62354
[29 empty] | 0.64 | 0.62354
[29 empty] | 0.365 | 0.6322
[29 empty] | 0.375 | 0.6322
[29 empty] | 0.385 | 0.6322
[29 empty] | 0.395 | 0.6322
[29 empty] | 0.405 | 0.6322
[29 empty] | 0.415 | 0.6322
[29 empty] | 0.425 | 0.6322
[29 empty] | 0.435 | 0.6322
[29 empty] | 0.445 | 0.6322
[29 empty] | 0.455 | 0.6322
[29 empty] | 0.465 | 0.6322
[29 empty] | 0.475 | 0.6322
[29 empty] | 0.485 | 0.6322
[29 empty] | 0.495 | 0.6322
[29 empty] | 0.505 | 0.6322
[29 empty] | 0.515 | 0.6322
[29 empty] | 0.525 | 0.6322
[29 empty] | 0.535 | 0.6322
[29 empty] | 0.545 | 0.6322
[29 empty] | 0.555 | 0.6322
[29 empty] | 0.565 | 0.6322
[29 empty] | 0.575 | 0.6322
[29 empty] | 0.585 | 0.6322
[29 empty] | 0.595 | 0.6322
[29 empty] | 0.605 | 0.6322
[29 empty] | 0.615 | 0.6322
[29 empty] | 0.625 | 0.6322
[29 empty] | 0.635 | 0.6322
[29 empty] | 0.37 | 0.64086
[29 empty] | 0.38 | 0.64086
[29 empty] | 0.39 | 0.64086
[29 empty] | 0.4 | 0.64086
[29 empty] | 0.41 | 0.64086
[29 empty] | 0.42 | 0.64086
[29 empty] | 0.43 | 0.64086
[29 empty] | 0.44 | 0.64086
[29 empty] | 0.45 | 0.64086
[29 empty] | 0.46 | 0.64086
[29 empty] | 0.47 | 0.64086
[29 empty] | 0.48 | 0.64086
[29 empty] | 0.49 | 0.64086
[29 empty] | 0.5 | 0.64086
[29 empty] | 0.51 | 0.64086
[29 empty] | 0.52 | 0.64086
[29 empty] | 0.53 | 0.64086
[29 empty] | 0.54 | 0.64086
[29 empty] | 0.55 | 0.64086
[29 empty] | 0.56 | 0.64086
[29 empty] | 0.57 | 0.64086
[29 empty] | 0.58 | 0.64086
[29 empty] | 0.59 | 0.64086
[29 empty] | 0.6 | 0.64086
[29 empty] | 0.61 | 0.64086
[29 empty] | 0.62 | 0.64086
[29 empty] | 0.63 | 0.64086
[29 empty] | 0.375 | 0.64952
[29 empty] | 0.385 | 0.64952
[29 empty] | 0.395 | 0.64952
[29 empty] | 0.405 | 0.64952
[29 empty] | 0.415 | 0.64952
[29 empty] | 0.425 | 0.64952
[29 empty] | 0.435 | 0.64952
[29 empty] | 0.445 | 0.64952
[29 empty] | 0.455 | 0.64952
[29 empty] | 0.465 | 0.64952
[29 empty] | 0.475 | 0.64952
[29 empty] | 0.485 | 0.64952
[29 empty] | 0.495 | 0.64952
[29 empty] | 0.505 | 0.64952
[29 empty] | 0.515 | 0.64952
[29 empty] | 0.525 | 0.64952
[29 empty] | 0.535 | 0.64952
[29 empty] | 0.545 | 0.64952
[29 empty] | 0.555 | 0.64952
[29 empty] | 0.565 | 0.64952
[29 empty] | 0.575 | 0.64952
[29 empty] | 0.585 | 0.64952
[29 empty] | 0.595 | 0.64952
[29 empty] | 0.605 | 0.64952
[29 empty] | 0.615 | 0.64952
[29 empty] | 0.625 | 0.64952
[29 empty] | 0.38 | 0.65818
[29 empty] | 0.39 | 0.65818
[29 empty] | 0.4 | 0.65818
[29 empty] | 0.41 | 0.65818
[29 empty] | 0.42 | 0.65818
[29 empty] | 0.43 | 0.65818
[29 empty] | 0.44 | 0.65818
[29 empty] | 0.45 | 0.65818
[29 empty] | 0.46 | 0.65818
[29 empty] | 0.47 | 0.65818
[29 empty] | 0.48 | 0.65818
[29 empty] | 0.49 | 0.65818
[29 empty] | 0.5 | 0.65818
[29 empty] | 0.51 | 0.65818
[29 empty] | 0.52 | 0.65818
[29 empty] | 0.53 | 0.65818
[29 empty] | 0.54 | 0.65818
[29 empty] | 0.55 | 0.65818
[29 empty] | 0.56 | 0.65818
[29 empty] | 0.57 | 0.65818
[29 empty] | 0.58 | 0.65818
[29 empty] | 0.59 | 0.65818
[29 empty] | 0.6 | 0.65818
[29 empty] | 0.61 | 0.65818
[29 empty] | 0.62 | 0.65818
[29 empty] | 0.385 | 0.66684
[29 empty] | 0.395 | 0.66684
[29 empty] | 0.405 | 0.66684
[29 empty] | 0.415 | 0.66684
[29 empty] | 0.425 | 0.66684
[29 empty] | 0.435 | 0.66684
[29 empty] | 0.445 | 0.66684
[29 empty] | 0.455 | 0.66684
[29 empty] | 0.465 | 0.66684
[29 empty] | 0.475 | 0.66684
[29 empty] | 0.485 | 0.66684
[29 empty] | 0.495 | 0.66684
[29 empty] | 0.505 | 0.66684
[29 empty] | 0.515 | 0.66684
[29 empty] | 0.525 | 0.66684
[29 empty] | 0.535 | 0.66684
[29 empty] | 0.545 | 0.66684
[29 empty] | 0.555 | 0.66684
[29 empty] | 0.565 | 0.66684
[29 empty] | 0.575 | 0.66684
[29 empty] | 0.585 | 0.66684
[29 empty] | 0.595 | 0.66684
[29 empty] | 0.605 | 0.66684
[29 empty] | 0.615 | 0.66684
[29 empty] | 0.39 | 0.6755
[29 empty] | 0.4 | 0.6755
[29 empty] | 0.41 | 0.6755
[29 empty] | 0.42 | 0.6755
[29 empty] | 0.43 | 0.6755
[29 empty] | 0.44 | 0.6755
[29 empty] | 0.45 | 0.6755
[29 empty] | 0.46 | 0.6755
[29 empty] | 0.47 | 0.6755
[29 empty] | 0.48 | 0.6755
[29 empty] | 0.49 | 0.6755
[29 empty] | 0.5 | 0.6755
[29 empty] | 0.51 | 0.6755
[29 empty] | 0.52 | 0.6755
[29 empty] | 0.53 | 0.6755
[29 empty] | 0.54 | 0.6755
[29 empty] | 0.55 | 0.6755
[29 empty] | 0.56 | 0.6755
[29 empty] | 0.57 | 0.6755
[29 empty] | 0.58 | 0.6755
[29 empty] | 0.59 | 0.6755
[29 empty] | 0.6 | 0.6755
[29 empty] | 0.61 | 0.6755
[29 empty] | 0.395 | 0.68416
[29 empty] | 0.405 | 0.68416
[29 empty] | 0.415 | 0.68416
[29 empty] | 0.425 | 0.68416
[29 empty] | 0.435 | 0.68416
[29 empty] | 0.445 | 0.68416
[29 empty] | 0.455 | 0.68416
[29 empty] | 0.465 | 0.68416
[29 empty] | 0.475 | 0.68416
[29 empty] | 0.485 | 0.68416
[29 empty] | 0.495 | 0.68416
[29 empty] | 0.505 | 0.68416
[29 empty] | 0.515 | 0.68416
[29 empty] | 0.525 | 0.68416
[29 empty] | 0.535 | 0.68416
[29 empty] | 0.545 | 0.68416
[29 empty] | 0.555 | 0.68416
[29 empty] | 0.565 | 0.68416
[29 empty] | 0.575 | 0.68416
[29 empty] | 0.585 | 0.68416
[29 empty] | 0.595 | 0.68416
[29 empty] | 0.605 | 0.68416
[29 empty] | 0.4 | 0.69282
[29 empty] | 0.41 | 0.69282
[29 empty] | 0.42 | 0.69282
[29 empty] | 0.43 | 0.69282
[29 empty] | 0.44 | 0.69282
[29 empty] | 0.45 | 0.69282
[29 empty] | 0.46 | 0.69282
[29 empty] | 0.47 | 0.69282
[29 empty] | 0.48 | 0.69282
[29 empty] | 0.49 | 0.69282
[29 empty] | 0.5 | 0.69282
[29 empty] | 0.51 | 0.69282
[29 empty] | 0.52 | 0.69282
[29 empty] | 0.53 | 0.69282
[29 empty] | 0.54 | 0.69282
[29 empty] | 0.55 | 0.69282
[29 empty] | 0.56 | 0.69282
[29 empty] | 0.57 | 0.69282
[29 empty] | 0.58 | 0.69282
[29 empty] | 0.59 | 0.69282
[29 empty] | 0.6 | 0.69282
[29 empty] | 0.405 | 0.70148
[29 empty] | 0.415 | 0.70148
[29 empty] | 0.425 | 0.70148
[29 empty] | 0.435 | 0.70148
[29 empty] | 0.445 | 0.70148
[29 empty] | 0.455 | 0.70148
[29 empty] | 0.465 | 0.70148
[29 empty] | 0.475 | 0.70148
[29 empty] | 0.485 | 0.70148
[29 empty] | 0.495 | 0.70148
[29 empty] | 0.505 | 0.70148
[29 empty] | 0.515 | 0.70148
[29 empty] | 0.525 | 0.70148
[29 empty] | 0.535 | 0.70148
[29 empty] | 0.545 | 0.70148
[29 empty] | 0.555 | 0.70148
[29 empty] | 0.565 | 0.70148
[29 empty] | 0.575 | 0.70148
[29 empty] | 0.585 | 0.70148
[29 empty] | 0.595 | 0.70148
[29 empty] | 0.41 | 0.71014
[29 empty] | 0.42 | 0.71014
[29 empty] | 0.43 | 0.71014
[29 empty] | 0.44 | 0.71014
[29 empty] | 0.45 | 0.71014
[29 empty] | 0.46 | 0.71014
[29 empty] | 0.47 | 0.71014
[29 empty] | 0.48 | 0.71014
[29 empty] | 0.49 | 0.71014
[29 empty] | 0.5 | 0.71014
[29 empty] | 0.51 | 0.71014
[29 empty] | 0.52 | 0.71014
[29 empty] | 0.53 | 0.71014
[29 empty] | 0.54 | 0.71014
[29 empty] | 0.55 | 0.71014
[29 empty] | 0.56 | 0.71014
[29 empty] | 0.57 | 0.71014
[29 empty] | 0.58 | 0.71014
[29 empty] | 0.59 | 0.71014
[29 empty] | 0.415 | 0.7188
[29 empty] | 0.425 | 0.7188
[29 empty] | 0.435 | 0.7188
[29 empty] | 0.445 | 0.7188
[29 empty] | 0.455 | 0.7188
[29 empty] | 0.465 | 0.7188
[29 empty] | 0.475 | 0.7188
[29 empty] | 0.485 | 0.7188
[29 empty] | 0.495 | 0.7188
[29 empty] | 0.505 | 0.7188
[29 empty] | 0.515 | 0.7188
[29 empty] | 0.525 | 0.7188
[29 empty] | 0.535 | 0.7188
[29 empty] | 0.545 | 0.7188
[29 empty] | 0.555 | 0.7188
[29 empty] | 0.565 | 0.7188
[29 empty] | 0.575 | 0.7188
[29 empty] | 0.585 | 0.7188
[29 empty] | 0.42 | 0.72746
[29 empty] | 0.43 | 0.72746
[29 empty] | 0.44 | 0.72746
[29 empty] | 0.45 | 0.72746
[29 empty] | 0.46 | 0.72746
[29 empty] | 0.47 | 0.72746
[29 empty] | 0.48 | 0.72746
[29 empty] | 0.49 | 0.72746
[29 empty] | 0.5 | 0.72746
[29 empty] | 0.51 | 0.72746
[29 empty] | 0.52 | 0.72746
[29 empty] | 0.53 | 0.72746
[29 empty] | 0.54 | 0.72746
[29 empty] | 0.55 | 0.72746
[29 empty] | 0.56 | 0.72746
[29 empty] | 0.57 | 0.72746
[29 empty] | 0.58 | 0.72746
[29 empty] | 0.425 | 0.73612
[29 empty] | 0.435 | 0.73612
[29 empty] | 0.445 | 0.73612
[29 empty] | 0.455 | 0.73612
[29 empty] | 0.465 | 0.73612
[29 empty] | 0.475 | 0.73612
[29 empty] | 0.485 | 0.73612
[29 empty] | 0.495 | 0.73612
[29 empty] | 0.505 | 0.73612
[29 empty] | 0.515 | 0.73612
[29 empty] | 0.525 | 0.73612
[29 empty] | 0.535 | 0.73612
[29 empty] | 0.545 | 0.73612
[29 empty] | 0.555 | 0.73612
[29 empty] | 0.565 | 0.73612
[29 empty] | 0.575 | 0.73612
[29 empty] | 0.43 | 0.74478
[29 empty] | 0.44 | 0.74478
[29 empty] | 0.45 | 0.74478
[29 empty] | 0.46 | 0.74478
[29 empty] | 0.47 | 0.74478
[29 empty] | 0.48 | 0.74478
[29 empty] | 0.49 | 0.74478
[29 empty] | 0.5 | 0.74478
[29 empty] | 0.51 | 0.74478
[29 empty] | 0.52 | 0.74478
[29 empty] | 0.53 | 0.74478
[29 empty] | 0.54 | 0.74478
[29 empty] | 0.55 | 0.74478
[29 empty] | 0.56 | 0.74478
[29 empty] | 0.57 | 0.74478
[29 empty] | 0.435 | 0.75344
[29 empty] | 0.445 | 0.75344
[29 empty] | 0.455 | 0.75344
[29 empty] | 0.465 | 0.75344
[29 empty] | 0.475 | 0.75344
[29 empty] | 0.485 | 0.75344
[29 empty] | 0.495 | 0.75344
[29 empty] | 0.505 | 0.75344
[29 empty] | 0.515 | 0.75344
[29 empty] | 0.525 | 0.75344
[29 empty] | 0.535 | 0.75344
[29 empty] | 0.545 | 0.75344
[29 empty] | 0.555 | 0.75344
[29 empty] | 0.565 | 0.75344
[29 empty] | 0.44 | 0.7621
[29 empty] | 0.45 | 0.7621
[29 empty] | 0.46 | 0.7621
[29 empty] | 0.47 | 0.7621
[29 empty] | 0.48 | 0.7621
[29 empty] | 0.49 | 0.7621
[29 empty] | 0.5 | 0.7621
[29 empty] | 0.51 | 0.7621
[29 empty] | 0.52 | 0.7621
[29 empty] | 0.53 | 0.7621
[29 empty] | 0.54 | 0.7621
[29 empty] | 0.55 | 0.7621
[29 empty] | 0.56 | 0.7621
[29 empty] | 0.445 | 0.77076
[29 empty] | 0.455 | 0.77076
[29 empty] | 0.465 | 0.77076
[29 empty] | 0.475 | 0.77076
[29 empty] | 0.485 | 0.77076
[29 empty] | 0.495 | 0.77076
[29 empty] | 0.505 | 0.77076
[29 empty] | 0.515 | 0.77076
[29 empty] | 0.525 | 0.77076
[29 empty] | 0.535 | 0.77076
[29 empty] | 0.545 | 0.77076
[29 empty] | 0.555 | 0.77076
[29 empty] | 0.45 | 0.77942
[29 empty] | 0.46 | 0.77942
[29 empty] | 0.47 | 0.77942
[29 empty] | 0.48 | 0.77942
[29 empty] | 0.49 | 0.77942
[29 empty] | 0.5 | 0.77942
[29 empty] | 0.51 | 0.77942
[29 empty] | 0.52 | 0.77942
[29 empty] | 0.53 | 0.77942
[29 empty] | 0.54 | 0.77942
[29 empty] | 0.55 | 0.77942
[29 empty] | 0.455 | 0.78808
[29 empty] | 0.465 | 0.78808
[29 empty] | 0.475 | 0.78808
[29 empty] | 0.485 | 0.78808
[29 empty] | 0.495 | 0.78808
[29 empty] | 0.505 | 0.78808
[29 empty] | 0.515 | 0.78808
[29 empty] | 0.525 | 0.78808
[29 empty] | 0.535 | 0.78808
[29 empty] | 0.545 | 0.78808
[29 empty] | 0.46 | 0.79674
[29 empty] | 0.47 | 0.79674
[29 empty] | 0.48 | 0.79674
[29 empty] | 0.49 | 0.79674
[29 empty] | 0.5 | 0.79674
[29 empty] | 0.51 | 0.79674
[29 empty] | 0.52 | 0.79674
[29 empty] | 0.53 | 0.79674
[29 empty] | 0.54 | 0.79674
[29 empty] | 0.465 | 0.8054
[29 empty] | 0.475 | 0.8054
[29 empty] | 0.485 | 0.8054
[29 empty] | 0.495 | 0.8054
[29 empty] | 0.505 | 0.8054
[29 empty] | 0.515 | 0.8054
[29 empty] | 0.525 | 0.8054
[29 empty] | 0.535 | 0.8054
[29 empty] | 0.47 | 0.81406
[29 empty] | 0.48 | 0.81406
[29 empty] | 0.49 | 0.81406
[29 empty] | 0.5 | 0.81406
[29 empty] | 0.51 | 0.81406
[29 empty] | 0.52 | 0.81406
[29 empty] | 0.53 | 0.81406
[29 empty] | 0.475 | 0.82272
[29 empty] | 0.485 | 0.82272
[29 empty] | 0.495 | 0.82272
[29 empty] | 0.505 | 0.82272
[29 empty] | 0.515 | 0.82272
[29 empty] | 0.525 | 0.82272
[29 empty] | 0.48 | 0.83138
[29 empty] | 0.49 | 0.83138
[29 empty] | 0.5 | 0.83138
[29 empty] | 0.51 | 0.83138
[29 empty] | 0.52 | 0.83138
[29 empty] | 0.485 | 0.84004
[29 empty] | 0.495 | 0.84004
[29 empty] | 0.505 | 0.84004
[29 empty] | 0.515 | 0.84004
[29 empty] | 0.49 | 0.8487
[29 empty] | 0.5 | 0.8487
[29 empty] | 0.51 | 0.8487
[29 empty] | 0.495 | 0.85737
[29 empty] | 0.505 | 0.85737
[29 empty] | 0.5 | 0.86603

## ShapeData (hidden)
Shape Data
|  |  | Maximum | 0.86603 | [5 empty] | Scale | 383
|  |  | Minimum | 0 | -0.08 |  |  |  |  | Left Offset | 10
[10 empty] | Top Offset | 75
Code | Item | Polygon ID | Point Order | Vertical | Horizontal | Percent Clay | Percent Sand | Percent Silt | ID | Y | X
S_1 | Sand_1 | 1 | 1 | 0.086603 | 0.05 | 10 | 90 | 0 | Sand_1 | 373.519 | 59.79
S_1 | Sand_1 | 1 | 2 | 0 | 0.15 | 0 | 85 | 15 | Sand_1 | 406.6877 | 98.09
S_1 | Sand_1 | 1 | 3 | 0 | 0 | 0 | 100 | 0 | Sand_1 | 406.6877 | 40.64
S_1 | Sand_1 | 1 | 4 | 0.086603 | 0.05 | 10 | 90 | 0 | Sand_1 | 373.519 | 59.79
LS_1 | Loamy_Sand_1 | 2 | 1 | 0.1299 | 0.075 | 15 | 85 | 0 | Loamy_Sand_1 | 356.9346 | 69.365
LS_1 | Loamy_Sand_1 | 2 | 2 | 0 | 0.3 | 0 | 70 | 30 | Loamy_Sand_1 | 406.6877 | 155.54
LS_1 | Loamy_Sand_1 | 2 | 3 | 0 | 0.15 | 0 | 85 | 15 | Loamy_Sand_1 | 406.6877 | 98.09
LS_1 | Loamy_Sand_1 | 2 | 4 | 0.086603 | 0.05 | 10 | 90 | 0 | Loamy_Sand_1 | 373.519 | 59.79
LS_1 | Loamy_Sand_1 | 2 | 5 | 0.1299 | 0.075 | 15 | 85 | 0 | Loamy_Sand_1 | 356.9346 | 69.365
SL_1 | Sandy_Loam_1 | 3 | 1 | 0.17321 | 0.1 | 20 | 80 | 0 | Sandy_Loam_1 | 340.3502 | 78.94
SL_1 | Sandy_Loam_1 | 3 | 2 | 0.17321 | 0.38 | 20 | 52 | 28 | Sandy_Loam_1 | 340.3502 | 186.18
SL_1 | Sandy_Loam_1 | 3 | 3 | 0.060622 | 0.445 | 7 | 52 | 41 | Sandy_Loam_1 | 383.4696 | 211.075
SL_1 | Sandy_Loam_1 | 3 | 4 | 0.060622 | 0.535 | 7 | 43 | 50 | Sandy_Loam_1 | 383.4696 | 245.545
SL_1 | Sandy_Loam_1 | 3 | 5 | 0 | 0.5 | 0 | 50 | 50 | Sandy_Loam_1 | 406.6877 | 232.14
SL_1 | Sandy_Loam_1 | 3 | 6 | 0 | 0.3 | 0 | 70 | 30 | Sandy_Loam_1 | 406.6877 | 155.54
SL_1 | Sandy_Loam_1 | 3 | 7 | 0.1299 | 0.075 | 15 | 85 | 0 | Sandy_Loam_1 | 356.9346 | 69.365
SL_1 | Sandy_Loam_1 | 3 | 8 | 0.17321 | 0.1 | 20 | 80 | 0 | Sandy_Loam_1 | 340.3502 | 78.94
SCL_1 | Sandy_Clay_Loam_1 | 4 | 1 | 0.30311 | 0.175 | 35 | 65 | 0 | Sandy_Clay_Loam_1 | 290.597 | 107.665
SCL_1 | Sandy_Clay_Loam_1 | 4 | 2 | 0.30311 | 0.375 | 35 | 45 | 20 | Sandy_Clay_Loam_1 | 290.597 | 184.265
SCL_1 | Sandy_Clay_Loam_1 | 4 | 3 | 0.23383 | 0.415 | 27 | 45 | 28 | Sandy_Clay_Loam_1 | 317.132 | 199.585
SCL_1 | Sandy_Clay_Loam_1 | 4 | 4 | 0.17321 | 0.38 | 20 | 52 | 28 | Sandy_Clay_Loam_1 | 340.3502 | 186.18
SCL_1 | Sandy_Clay_Loam_1 | 4 | 5 | 0.17321 | 0.1 | 20 | 80 | 0 | Sandy_Clay_Loam_1 | 340.3502 | 78.94
SCL_1 | Sandy_Clay_Loam_1 | 4 | 6 | 0.30311 | 0.175 | 35 | 65 | 0 | Sandy_Clay_Loam_1 | 290.597 | 107.665
L_1 | Loam_1 | 5 | 1 | 0.23383 | 0.415 | 27 | 45 | 28 | Loam_1 | 317.132 | 199.585
L_1 | Loam_1 | 5 | 2 | 0.23383 | 0.635 | 27 | 23 | 50 | Loam_1 | 317.132 | 283.845
L_1 | Loam_1 | 5 | 3 | 0.060622 | 0.535 | 7 | 43 | 50 | Loam_1 | 383.4696 | 245.545
L_1 | Loam_1 | 5 | 4 | 0.060622 | 0.445 | 7 | 52 | 41 | Loam_1 | 383.4696 | 211.075
L_1 | Loam_1 | 5 | 5 | 0.17321 | 0.38 | 20 | 52 | 28 | Loam_1 | 340.3502 | 186.18
L_1 | Loam_1 | 5 | 6 | 0.23383 | 0.415 | 27 | 45 | 28 | Loam_1 | 317.132 | 199.585
C_1 | Clay_1 | 6 | 1 | 0.86603 | 0.5 | 100 | 0 | 0 | Clay_1 | 75 | 232.14
C_1 | Clay_1 | 6 | 2 | 0.51962 | 0.7 | 60 | 0 | 40 | Clay_1 | 207.6751 | 308.74
C_1 | Clay_1 | 6 | 3 | 0.34641 | 0.6 | 40 | 20 | 40 | Clay_1 | 274.0126 | 270.44
C_1 | Clay_1 | 6 | 4 | 0.34641 | 0.35 | 40 | 45 | 15 | Clay_1 | 274.0126 | 174.69
C_1 | Clay_1 | 6 | 5 | 0.47631 | 0.275 | 55 | 45 | 0 | Clay_1 | 224.2595 | 145.965
C_1 | Clay_1 | 6 | 6 | 0.86603 | 0.5 | 100 | 0 | 0 | Clay_1 | 75 | 232.14
SC_1 | Sandy_Clay_1 | 7 | 1 | 0.47631 | 0.275 | 55 | 45 | 0 | Sandy_Clay_1 | 224.2595 | 145.965
SC_1 | Sandy_Clay_1 | 7 | 2 | 0.30311 | 0.375 | 35 | 45 | 20 | Sandy_Clay_1 | 290.597 | 184.265
SC_1 | Sandy_Clay_1 | 7 | 3 | 0.30311 | 0.175 | 35 | 65 | 0 | Sandy_Clay_1 | 290.597 | 107.665
SC_1 | Sandy_Clay_1 | 7 | 4 | 0.47631 | 0.275 | 55 | 45 | 0 | Sandy_Clay_1 | 224.2595 | 145.965
CL_1 | Clay_Loam_1 | 8 | 1 | 0.34641 | 0.35 | 40 | 45 | 15 | Clay_Loam_1 | 274.0126 | 174.69
CL_1 | Clay_Loam_1 | 8 | 2 | 0.34641 | 0.6 | 40 | 20 | 40 | Clay_Loam_1 | 274.0126 | 270.44
CL_1 | Clay_Loam_1 | 8 | 3 | 0.23383 | 0.665 | 27 | 20 | 53 | Clay_Loam_1 | 317.132 | 295.335
CL_1 | Clay_Loam_1 | 8 | 4 | 0.23383 | 0.415 | 27 | 45 | 28 | Clay_Loam_1 | 317.132 | 199.585
CL_1 | Clay_Loam_1 | 8 | 5 | 0.34641 | 0.35 | 40 | 45 | 15 | Clay_Loam_1 | 274.0126 | 174.69
SIC_1 | Silty_Clay_1 | 9 | 1 | 0.51962 | 0.7 | 60 | 0 | 40 | Silty_Clay_1 | 207.6751 | 308.74
SIC_1 | Silty_Clay_1 | 9 | 2 | 0.34641 | 0.8 | 40 | 0 | 60 | Silty_Clay_1 | 274.0126 | 347.04
SIC_1 | Silty_Clay_1 | 9 | 3 | 0.34641 | 0.6 | 40 | 20 | 40 | Silty_Clay_1 | 274.0126 | 270.44
SIC_1 | Silty_Clay_1 | 9 | 4 | 0.51962 | 0.7 | 60 | 0 | 40 | Silty_Clay_1 | 207.6751 | 308.74
SICL_1 | Silty_Clay_Loam_1 | 10 | 1 | 0.34641 | 0.6 | 40 | 20 | 40 | Silty_Clay_Loam_1 | 274.0126 | 270.44
SICL_1 | Silty_Clay_Loam_1 | 10 | 2 | 0.34641 | 0.8 | 40 | 0 | 60 | Silty_Clay_Loam_1 | 274.0126 | 347.04
SICL_1 | Silty_Clay_Loam_1 | 10 | 3 | 0.23383 | 0.865 | 27 | 0 | 73 | Silty_Clay_Loam_1 | 317.132 | 371.935
SICL_1 | Silty_Clay_Loam_1 | 10 | 4 | 0.23383 | 0.665 | 27 | 20 | 53 | Silty_Clay_Loam_1 | 317.132 | 295.335
SICL_1 | Silty_Clay_Loam_1 | 10 | 5 | 0.34641 | 0.6 | 40 | 20 | 40 | Silty_Clay_Loam_1 | 274.0126 | 270.44
SIL_1 | Silt_Loam_1 | 11 | 1 | 0.23383 | 0.635 | 27 | 23 | 50 | Silt_Loam_1 | 317.132 | 283.845
SIL_1 | Silt_Loam_1 | 11 | 2 | 0.23383 | 0.865 | 27 | 0 | 73 | Silt_Loam_1 | 317.132 | 371.935
SIL_1 | Silt_Loam_1 | 11 | 3 | 0.10392 | 0.94 | 12 | 0 | 88 | Silt_Loam_1 | 366.8852 | 400.66
SIL_1 | Silt_Loam_1 | 11 | 4 | 0.10392 | 0.86 | 12 | 8 | 80 | Silt_Loam_1 | 366.8852 | 370.02
SIL_1 | Silt_Loam_1 | 11 | 5 | 0 | 0.8 | 0 | 20 | 80 | Silt_Loam_1 | 406.6877 | 347.04
SIL_1 | Silt_Loam_1 | 11 | 6 | 0 | 0.5 | 0 | 50 | 50 | Silt_Loam_1 | 406.6877 | 232.14
SIL_1 | Silt_Loam_1 | 11 | 7 | 0.23383 | 0.635 | 27 | 23 | 50 | Silt_Loam_1 | 317.132 | 283.845
SI_1 | Silt_1 | 12 | 1 | 0.10392 | 0.86 | 12 | 8 | 80 | Silt_1 | 366.8852 | 370.02
SI_1 | Silt_1 | 12 | 2 | 0.10392 | 0.94 | 12 | 0 | 88 | Silt_1 | 366.8852 | 400.66
SI_1 | Silt_1 | 12 | 3 | 0 | 1 | 0 | 0 | 100 | Silt_1 | 406.6877 | 423.64
SI_1 | Silt_1 | 12 | 4 | 0 | 0.8 | 0 | 20 | 80 | Silt_1 | 406.6877 | 347.04
SI_1 | Silt_1 | 12 | 5 | 0.10392 | 0.86 | 12 | 8 | 80 | Silt_1 | 366.8852 | 370.02
S_COS_1 | Sand_COS_1 | 13 | 1 | 0.6 | -0.08 |  |  |  | Sand_COS_1 | 176.8877 | 10
S_COS_1 | Sand_COS_1 | 13 | 2 | 0.6 | -0.02 |  |  |  | Sand_COS_1 | 176.8877 | 32.98
S_COS_1 | Sand_COS_1 | 13 | 3 | 0.575 | -0.02 |  |  |  | Sand_COS_1 | 186.4627 | 32.98
S_COS_1 | Sand_COS_1 | 13 | 4 | 0.575 | -0.08 |  |  |  | Sand_COS_1 | 186.4627 | 10
S_COS_1 | Sand_COS_1 | 13 | 5 | 0.6 | -0.08 |  |  |  | Sand_COS_1 | 176.8877 | 10
S_S_1 | Sand_S_1 | 14 | 1 | 0.6 | 0 |  |  |  | Sand_S_1 | 176.8877 | 40.64
S_S_1 | Sand_S_1 | 14 | 2 | 0.6 | 0.06 |  |  |  | Sand_S_1 | 176.8877 | 63.62
S_S_1 | Sand_S_1 | 14 | 3 | 0.575 | 0.06 |  |  |  | Sand_S_1 | 186.4627 | 63.62
S_S_1 | Sand_S_1 | 14 | 4 | 0.575 | 0 |  |  |  | Sand_S_1 | 186.4627 | 40.64
S_S_1 | Sand_S_1 | 14 | 5 | 0.6 | 0 |  |  |  | Sand_S_1 | 176.8877 | 40.64
S_FS_1 | Sand_FS_1 | 15 | 1 | 0.6 | 0.08 |  |  |  | Sand_FS_1 | 176.8877 | 71.28
S_FS_1 | Sand_FS_1 | 15 | 2 | 0.6 | 0.14 |  |  |  | Sand_FS_1 | 176.8877 | 94.26
S_FS_1 | Sand_FS_1 | 15 | 3 | 0.575 | 0.14 |  |  |  | Sand_FS_1 | 186.4627 | 94.26
S_FS_1 | Sand_FS_1 | 15 | 4 | 0.575 | 0.08 |  |  |  | Sand_FS_1 | 186.4627 | 71.28
S_FS_1 | Sand_FS_1 | 15 | 5 | 0.6 | 0.08 |  |  |  | Sand_FS_1 | 176.8877 | 71.28
S_VFS_1 | Sand_VFS_1 | 16 | 1 | 0.6 | 0.16 |  |  |  | Sand_VFS_1 | 176.8877 | 101.92
S_VFS_1 | Sand_VFS_1 | 16 | 2 | 0.6 | 0.22 |  |  |  | Sand_VFS_1 | 176.8877 | 124.9
S_VFS_1 | Sand_VFS_1 | 16 | 3 | 0.575 | 0.22 |  |  |  | Sand_VFS_1 | 186.4627 | 124.9
S_VFS_1 | Sand_VFS_1 | 16 | 4 | 0.575 | 0.16 |  |  |  | Sand_VFS_1 | 186.4627 | 101.92
S_VFS_1 | Sand_VFS_1 | 16 | 5 | 0.6 | 0.16 |  |  |  | Sand_VFS_1 | 176.8877 | 101.92
LS_LCOS_1 | Loamy_Sand_LCOS_1 | 17 | 1 | 0.55 | -0.08 |  |  |  | Loamy_Sand_LCOS_1 | 196.0377 | 10
LS_LCOS_1 | Loamy_Sand_LCOS_1 | 17 | 2 | 0.55 | -0.02 |  |  |  | Loamy_Sand_LCOS_1 | 196.0377 | 32.98
LS_LCOS_1 | Loamy_Sand_LCOS_1 | 17 | 3 | 0.525 | -0.02 |  |  |  | Loamy_Sand_LCOS_1 | 205.6127 | 32.98
LS_LCOS_1 | Loamy_Sand_LCOS_1 | 17 | 4 | 0.525 | -0.08 |  |  |  | Loamy_Sand_LCOS_1 | 205.6127 | 10
LS_LCOS_1 | Loamy_Sand_LCOS_1 | 17 | 5 | 0.55 | -0.08 |  |  |  | Loamy_Sand_LCOS_1 | 196.0377 | 10
LS_LS_1 | Loamy_Sand_LS_1 | 18 | 1 | 0.55 | 0 |  |  |  | Loamy_Sand_LS_1 | 196.0377 | 40.64
LS_LS_1 | Loamy_Sand_LS_1 | 18 | 2 | 0.55 | 0.06 |  |  |  | Loamy_Sand_LS_1 | 196.0377 | 63.62
LS_LS_1 | Loamy_Sand_LS_1 | 18 | 3 | 0.525 | 0.06 |  |  |  | Loamy_Sand_LS_1 | 205.6127 | 63.62
LS_LS_1 | Loamy_Sand_LS_1 | 18 | 4 | 0.525 | 0 |  |  |  | Loamy_Sand_LS_1 | 205.6127 | 40.64
LS_LS_1 | Loamy_Sand_LS_1 | 18 | 5 | 0.55 | 0 |  |  |  | Loamy_Sand_LS_1 | 196.0377 | 40.64
LS_LFS_1 | Loamy_Sand_LFS_1 | 19 | 1 | 0.55 | 0.08 |  |  |  | Loamy_Sand_LFS_1 | 196.0377 | 71.28
LS_LFS_1 | Loamy_Sand_LFS_1 | 19 | 2 | 0.55 | 0.14 |  |  |  | Loamy_Sand_LFS_1 | 196.0377 | 94.26
LS_LFS_1 | Loamy_Sand_LFS_1 | 19 | 3 | 0.525 | 0.14 |  |  |  | Loamy_Sand_LFS_1 | 205.6127 | 94.26
LS_LFS_1 | Loamy_Sand_LFS_1 | 19 | 4 | 0.525 | 0.08 |  |  |  | Loamy_Sand_LFS_1 | 205.6127 | 71.28
LS_LFS_1 | Loamy_Sand_LFS_1 | 19 | 5 | 0.55 | 0.08 |  |  |  | Loamy_Sand_LFS_1 | 196.0377 | 71.28
LS_LVFS_1 | Loamy_Sand_LVFS_1 | 20 | 1 | 0.55 | 0.16 |  |  |  | Loamy_Sand_LVFS_1 | 196.0377 | 101.92
LS_LVFS_1 | Loamy_Sand_LVFS_1 | 20 | 2 | 0.55 | 0.22 |  |  |  | Loamy_Sand_LVFS_1 | 196.0377 | 124.9
LS_LVFS_1 | Loamy_Sand_LVFS_1 | 20 | 3 | 0.525 | 0.22 |  |  |  | Loamy_Sand_LVFS_1 | 205.6127 | 124.9
LS_LVFS_1 | Loamy_Sand_LVFS_1 | 20 | 4 | 0.525 | 0.16 |  |  |  | Loamy_Sand_LVFS_1 | 205.6127 | 101.92
LS_LVFS_1 | Loamy_Sand_LVFS_1 | 20 | 5 | 0.55 | 0.16 |  |  |  | Loamy_Sand_LVFS_1 | 196.0377 | 101.92
SL_COSL_1 | Sandy_Loam_COSL_1 | 21 | 1 | 0.5 | -0.08 |  |  |  | Sandy_Loam_COSL_1 | 215.1877 | 10
SL_COSL_1 | Sandy_Loam_COSL_1 | 21 | 2 | 0.5 | -0.02 |  |  |  | Sandy_Loam_COSL_1 | 215.1877 | 32.98
SL_COSL_1 | Sandy_Loam_COSL_1 | 21 | 3 | 0.475 | -0.02 |  |  |  | Sandy_Loam_COSL_1 | 224.7627 | 32.98
SL_COSL_1 | Sandy_Loam_COSL_1 | 21 | 4 | 0.475 | -0.08 |  |  |  | Sandy_Loam_COSL_1 | 224.7627 | 10
SL_COSL_1 | Sandy_Loam_COSL_1 | 21 | 5 | 0.5 | -0.08 |  |  |  | Sandy_Loam_COSL_1 | 215.1877 | 10
SL_SL_1 | Sandy_Loam_SL_1 | 22 | 1 | 0.5 | 0 |  |  |  | Sandy_Loam_SL_1 | 215.1877 | 40.64
SL_SL_1 | Sandy_Loam_SL_1 | 22 | 2 | 0.5 | 0.06 |  |  |  | Sandy_Loam_SL_1 | 215.1877 | 63.62
SL_SL_1 | Sandy_Loam_SL_1 | 22 | 3 | 0.475 | 0.06 |  |  |  | Sandy_Loam_SL_1 | 224.7627 | 63.62
SL_SL_1 | Sandy_Loam_SL_1 | 22 | 4 | 0.475 | 0 |  |  |  | Sandy_Loam_SL_1 | 224.7627 | 40.64
SL_SL_1 | Sandy_Loam_SL_1 | 22 | 5 | 0.5 | 0 |  |  |  | Sandy_Loam_SL_1 | 215.1877 | 40.64
SL_FSL_1 | Sandy_Loam_FSL_1 | 23 | 1 | 0.5 | 0.08 |  |  |  | Sandy_Loam_FSL_1 | 215.1877 | 71.28
SL_FSL_1 | Sandy_Loam_FSL_1 | 23 | 2 | 0.5 | 0.14 |  |  |  | Sandy_Loam_FSL_1 | 215.1877 | 94.26
SL_FSL_1 | Sandy_Loam_FSL_1 | 23 | 3 | 0.475 | 0.14 |  |  |  | Sandy_Loam_FSL_1 | 224.7627 | 94.26
SL_FSL_1 | Sandy_Loam_FSL_1 | 23 | 4 | 0.475 | 0.08 |  |  |  | Sandy_Loam_FSL_1 | 224.7627 | 71.28
SL_FSL_1 | Sandy_Loam_FSL_1 | 23 | 5 | 0.5 | 0.08 |  |  |  | Sandy_Loam_FSL_1 | 215.1877 | 71.28
SL_VFSL_1 | Sandy_Loam_VFSL_1 | 24 | 1 | 0.5 | 0.16 |  |  |  | Sandy_Loam_VFSL_1 | 215.1877 | 101.92
SL_VFSL_1 | Sandy_Loam_VFSL_1 | 24 | 2 | 0.5 | 0.22 |  |  |  | Sandy_Loam_VFSL_1 | 215.1877 | 124.9
SL_VFSL_1 | Sandy_Loam_VFSL_1 | 24 | 3 | 0.475 | 0.22 |  |  |  | Sandy_Loam_VFSL_1 | 224.7627 | 124.9
SL_VFSL_1 | Sandy_Loam_VFSL_1 | 24 | 4 | 0.475 | 0.16 |  |  |  | Sandy_Loam_VFSL_1 | 224.7627 | 101.92
SL_VFSL_1 | Sandy_Loam_VFSL_1 | 24 | 5 | 0.5 | 0.16 |  |  |  | Sandy_Loam_VFSL_1 | 215.1877 | 101.92

## TextureData (hidden)
Code | Texture | Switch | Test1 | Test2
C | Clay | 0
CL | Clay Loam | 0
L | Loam | 0
LS_LS | Loamy Sand | 0
S_S | Sand | 0
SC | Sandy Clay | 0
SCL | Sandy Clay Loam | 0
SI | Silt | 0
SIC | Silty Clay | 0
SICL | Silty Clay Loam | 0
SIL | Silt Loam | 0
SL_SL | Sandy Loam | 0
COS | Coarse Sand | 0
S | Sand | 0
FS | Fine Sand | 0
VFS | Very Fine Sand | 0
LCOS | Loamy Coarse Sand | 0
LS | Loamy Sand | 0
LFS | Loamy Fine Sand | 0
LVFS | Loamy Very Fine Sand | 0
COSL | Coarse Sandy Loam | 0
SL | Sandy Loam | 0
FSL | Fine Sandy Loam | 0
VFSL | Very Fine Sandy Loam | 0
0

## Limits (hidden)
100/100 Points | [5 empty] | Texture Points |  | Clay Low |  | Clay High |  | Sand Low |  | Sand High |  | Silt Low |  | Silt High |  | Limit Points |  |  | Combined Limits | [5 empty] | Clay Texture Limits | [5 empty] | Clay Loam Texture Limits | [5 empty] | Loam Texture Limits | [5 empty] | Loamy Coarse Sand Texture Limits | [5 empty] | Loamy Sand Texture Limits | [5 empty] | Loamy Fine Sand Texture Limits | [5 empty] | Loamy Very Fine Sand Texture Limits | [5 empty] | Coarse Sand Texture Limits | [5 empty] | Sand Texture Limits | [5 empty] | Fine Sand Texture Limits | [5 empty] | Very Fine Sand Texture Limits | [5 empty] | Sandy Clay Texture Limits | [5 empty] | Sandy Clay Loam Texture Limits | [5 empty] | Silt Texture Limits | [5 empty] | Silty Clay Texture Limits | [5 empty] | Silty Clay Loam Texture Limits | [5 empty] | Silt Loam Texture Limits | [5 empty] | Coarse Sandy Loam Texture Limits | [5 empty] | Sandy Loam Texture Limits | [5 empty] | Fine Sandy Loam Texture Limits | [5 empty] | Very Fine Sandy Loam Texture Limits | [5 empty] | Combined Limits Plot
Tex | Clay | Sand | Silt | Y | X | Y | X | Y | X | Y | X | Y | X | Y | X | Y | X | Y | X | Y | X |  | Tex | Clay | Sand | Silt | Y | X | Tex | Clay | Sand | Silt | Y | X | Tex | Clay | Sand | Silt | Y | X | Tex | Clay | Sand | Silt | Y | X | Tex | Clay | Sand | Silt | Y | X | Tex | Clay | Sand | Silt | Y | X | Tex | Clay | Sand | Silt | Y | X | Tex | Clay | Sand | Silt | Y | X | Tex | Clay | Sand | Silt | Y | X | Tex | Clay | Sand | Silt | Y | X | Tex | Clay | Sand | Silt | Y | X | Tex | Clay | Sand | Silt | Y | X | Tex | Clay | Sand | Silt | Y | X | Tex | Clay | Sand | Silt | Y | X | Tex | Clay | Sand | Silt | Y | X | Tex | Clay | Sand | Silt | Y | X | Tex | Clay | Sand | Silt | Y | X | Tex | Clay | Sand | Silt | Y | X | Tex | Clay | Sand | Silt | Y | X | Tex | Clay | Sand | Silt | Y | X | Tex | Clay | Sand | Silt | Y | X | Tex | Clay | Sand | Silt | Y | X | Tex | Clay | Sand | Silt | Y | X
C^ | 40 | 45 | 15 | 0.34641 | 0.35
C^ | 40 | 44 | 16 | 0.34641 | 0.36
C^ | 40 | 43 | 17 | 0.34641 | 0.37
C^ | 40 | 42 | 18 | 0.34641 | 0.38
C^ | 40 | 41 | 19 | 0.34641 | 0.39
C^ | 40 | 40 | 20 | 0.34641 | 0.4
C^ | 40 | 39 | 21 | 0.34641 | 0.41
C^ | 40 | 38 | 22 | 0.34641 | 0.42
C^ | 40 | 37 | 23 | 0.34641 | 0.43
C^ | 40 | 36 | 24 | 0.34641 | 0.44
C^ | 40 | 35 | 25 | 0.34641 | 0.45
C^ | 40 | 34 | 26 | 0.34641 | 0.46
C^ | 40 | 33 | 27 | 0.34641 | 0.47
C^ | 40 | 32 | 28 | 0.34641 | 0.48
C^ | 40 | 31 | 29 | 0.34641 | 0.49
C^ | 40 | 30 | 30 | 0.34641 | 0.5
C^ | 40 | 29 | 31 | 0.34641 | 0.51
C^ | 40 | 28 | 32 | 0.34641 | 0.52
C^ | 40 | 27 | 33 | 0.34641 | 0.53
C^ | 40 | 26 | 34 | 0.34641 | 0.54
C^ | 40 | 25 | 35 | 0.34641 | 0.55
C^ | 40 | 24 | 36 | 0.34641 | 0.56
C^ | 40 | 23 | 37 | 0.34641 | 0.57
C^ | 40 | 22 | 38 | 0.34641 | 0.58
C^ | 40 | 21 | 39 | 0.34641 | 0.59
C^ | 40 | 20 | 40 | 0.34641 | 0.6
C^ | 41 | 45 | 14 | 0.35507 | 0.345
C | 41 | 44 | 15 | 0.35507 | 0.355
C | 41 | 43 | 16 | 0.35507 | 0.365
C | 41 | 42 | 17 | 0.35507 | 0.375
C | 41 | 41 | 18 | 0.35507 | 0.385
C | 41 | 40 | 19 | 0.35507 | 0.395
C | 41 | 39 | 20 | 0.35507 | 0.405
C | 41 | 38 | 21 | 0.35507 | 0.415
C | 41 | 37 | 22 | 0.35507 | 0.425
C | 41 | 36 | 23 | 0.35507 | 0.435
C | 41 | 35 | 24 | 0.35507 | 0.445
C | 41 | 34 | 25 | 0.35507 | 0.455
C | 41 | 33 | 26 | 0.35507 | 0.465
C | 41 | 32 | 27 | 0.35507 | 0.475
C | 41 | 31 | 28 | 0.35507 | 0.485
C | 41 | 30 | 29 | 0.35507 | 0.495
C | 41 | 29 | 30 | 0.35507 | 0.505
C | 41 | 28 | 31 | 0.35507 | 0.515
C | 41 | 27 | 32 | 0.35507 | 0.525
C | 41 | 26 | 33 | 0.35507 | 0.535
C | 41 | 25 | 34 | 0.35507 | 0.545
C | 41 | 24 | 35 | 0.35507 | 0.555
C | 41 | 23 | 36 | 0.35507 | 0.565
C | 41 | 22 | 37 | 0.35507 | 0.575
C | 41 | 21 | 38 | 0.35507 | 0.585
C | 41 | 20 | 39 | 0.35507 | 0.595
C^ | 41 | 19 | 40 | 0.35507 | 0.605
C^ | 42 | 45 | 13 | 0.36373 | 0.34
C | 42 | 44 | 14 | 0.36373 | 0.35
C | 42 | 43 | 15 | 0.36373 | 0.36
C | 42 | 42 | 16 | 0.36373 | 0.37
C | 42 | 41 | 17 | 0.36373 | 0.38
C | 42 | 40 | 18 | 0.36373 | 0.39
C | 42 | 39 | 19 | 0.36373 | 0.4
C | 42 | 38 | 20 | 0.36373 | 0.41
C | 42 | 37 | 21 | 0.36373 | 0.42
C | 42 | 36 | 22 | 0.36373 | 0.43
C | 42 | 35 | 23 | 0.36373 | 0.44
C | 42 | 34 | 24 | 0.36373 | 0.45
C | 42 | 33 | 25 | 0.36373 | 0.46
C | 42 | 32 | 26 | 0.36373 | 0.47
C | 42 | 31 | 27 | 0.36373 | 0.48
C | 42 | 30 | 28 | 0.36373 | 0.49
C | 42 | 29 | 29 | 0.36373 | 0.5
C | 42 | 28 | 30 | 0.36373 | 0.51
C | 42 | 27 | 31 | 0.36373 | 0.52
C | 42 | 26 | 32 | 0.36373 | 0.53
C | 42 | 25 | 33 | 0.36373 | 0.54
C | 42 | 24 | 34 | 0.36373 | 0.55
C | 42 | 23 | 35 | 0.36373 | 0.56
C | 42 | 22 | 36 | 0.36373 | 0.57
C | 42 | 21 | 37 | 0.36373 | 0.58
C | 42 | 20 | 38 | 0.36373 | 0.59
C | 42 | 19 | 39 | 0.36373 | 0.6
C^ | 42 | 18 | 40 | 0.36373 | 0.61
C^ | 43 | 45 | 12 | 0.37239 | 0.335
C | 43 | 44 | 13 | 0.37239 | 0.345
C | 43 | 43 | 14 | 0.37239 | 0.355
C | 43 | 42 | 15 | 0.37239 | 0.365
C | 43 | 41 | 16 | 0.37239 | 0.375
C | 43 | 40 | 17 | 0.37239 | 0.385
C | 43 | 39 | 18 | 0.37239 | 0.395
C | 43 | 38 | 19 | 0.37239 | 0.405
C | 43 | 37 | 20 | 0.37239 | 0.415
C | 43 | 36 | 21 | 0.37239 | 0.425
C | 43 | 35 | 22 | 0.37239 | 0.435
C | 43 | 34 | 23 | 0.37239 | 0.445
C | 43 | 33 | 24 | 0.37239 | 0.455
C | 43 | 32 | 25 | 0.37239 | 0.465
C | 43 | 31 | 26 | 0.37239 | 0.475
C | 43 | 30 | 27 | 0.37239 | 0.485
C | 43 | 29 | 28 | 0.37239 | 0.495
C | 43 | 28 | 29 | 0.37239 | 0.505
C | 43 | 27 | 30 | 0.37239 | 0.515
C | 43 | 26 | 31 | 0.37239 | 0.525
C | 43 | 25 | 32 | 0.37239 | 0.535
C | 43 | 24 | 33 | 0.37239 | 0.545
C | 43 | 23 | 34 | 0.37239 | 0.555
C | 43 | 22 | 35 | 0.37239 | 0.565
C | 43 | 21 | 36 | 0.37239 | 0.575
C | 43 | 20 | 37 | 0.37239 | 0.585
C | 43 | 19 | 38 | 0.37239 | 0.595
C | 43 | 18 | 39 | 0.37239 | 0.605
C^ | 43 | 17 | 40 | 0.37239 | 0.615
C^ | 44 | 45 | 11 | 0.38105 | 0.33
C | 44 | 44 | 12 | 0.38105 | 0.34
C | 44 | 43 | 13 | 0.38105 | 0.35
C | 44 | 42 | 14 | 0.38105 | 0.36
C | 44 | 41 | 15 | 0.38105 | 0.37
C | 44 | 40 | 16 | 0.38105 | 0.38
C | 44 | 39 | 17 | 0.38105 | 0.39
C | 44 | 38 | 18 | 0.38105 | 0.4
C | 44 | 37 | 19 | 0.38105 | 0.41
C | 44 | 36 | 20 | 0.38105 | 0.42
C | 44 | 35 | 21 | 0.38105 | 0.43
C | 44 | 34 | 22 | 0.38105 | 0.44
C | 44 | 33 | 23 | 0.38105 | 0.45
C | 44 | 32 | 24 | 0.38105 | 0.46
C | 44 | 31 | 25 | 0.38105 | 0.47
C | 44 | 30 | 26 | 0.38105 | 0.48
C | 44 | 29 | 27 | 0.38105 | 0.49
C | 44 | 28 | 28 | 0.38105 | 0.5
C | 44 | 27 | 29 | 0.38105 | 0.51
C | 44 | 26 | 30 | 0.38105 | 0.52
C | 44 | 25 | 31 | 0.38105 | 0.53
C | 44 | 24 | 32 | 0.38105 | 0.54
C | 44 | 23 | 33 | 0.38105 | 0.55
C | 44 | 22 | 34 | 0.38105 | 0.56
C | 44 | 21 | 35 | 0.38105 | 0.57
C | 44 | 20 | 36 | 0.38105 | 0.58
C | 44 | 19 | 37 | 0.38105 | 0.59
C | 44 | 18 | 38 | 0.38105 | 0.6
C | 44 | 17 | 39 | 0.38105 | 0.61
C^ | 44 | 16 | 40 | 0.38105 | 0.62
C^ | 45 | 45 | 10 | 0.38971 | 0.325
C | 45 | 44 | 11 | 0.38971 | 0.335
C | 45 | 43 | 12 | 0.38971 | 0.345
C | 45 | 42 | 13 | 0.38971 | 0.355
C | 45 | 41 | 14 | 0.38971 | 0.365
C | 45 | 40 | 15 | 0.38971 | 0.375
C | 45 | 39 | 16 | 0.38971 | 0.385
C | 45 | 38 | 17 | 0.38971 | 0.395
C | 45 | 37 | 18 | 0.38971 | 0.405
C | 45 | 36 | 19 | 0.38971 | 0.415
C | 45 | 35 | 20 | 0.38971 | 0.425
C | 45 | 34 | 21 | 0.38971 | 0.435
C | 45 | 33 | 22 | 0.38971 | 0.445
C | 45 | 32 | 23 | 0.38971 | 0.455
C | 45 | 31 | 24 | 0.38971 | 0.465
C | 45 | 30 | 25 | 0.38971 | 0.475
C | 45 | 29 | 26 | 0.38971 | 0.485
C | 45 | 28 | 27 | 0.38971 | 0.495
C | 45 | 27 | 28 | 0.38971 | 0.505
C | 45 | 26 | 29 | 0.38971 | 0.515
C | 45 | 25 | 30 | 0.38971 | 0.525
C | 45 | 24 | 31 | 0.38971 | 0.535
C | 45 | 23 | 32 | 0.38971 | 0.545
C | 45 | 22 | 33 | 0.38971 | 0.555
C | 45 | 21 | 34 | 0.38971 | 0.565
C | 45 | 20 | 35 | 0.38971 | 0.575
C | 45 | 19 | 36 | 0.38971 | 0.585
C | 45 | 18 | 37 | 0.38971 | 0.595
C | 45 | 17 | 38 | 0.38971 | 0.605
C | 45 | 16 | 39 | 0.38971 | 0.615
C^ | 45 | 15 | 40 | 0.38971 | 0.625
C^ | 46 | 45 | 9 | 0.39837 | 0.32
C | 46 | 44 | 10 | 0.39837 | 0.33
C | 46 | 43 | 11 | 0.39837 | 0.34
C | 46 | 42 | 12 | 0.39837 | 0.35
C | 46 | 41 | 13 | 0.39837 | 0.36
C | 46 | 40 | 14 | 0.39837 | 0.37
C | 46 | 39 | 15 | 0.39837 | 0.38
C | 46 | 38 | 16 | 0.39837 | 0.39
C | 46 | 37 | 17 | 0.39837 | 0.4
C | 46 | 36 | 18 | 0.39837 | 0.41
C | 46 | 35 | 19 | 0.39837 | 0.42
C | 46 | 34 | 20 | 0.39837 | 0.43
C | 46 | 33 | 21 | 0.39837 | 0.44
C | 46 | 32 | 22 | 0.39837 | 0.45
C | 46 | 31 | 23 | 0.39837 | 0.46
C | 46 | 30 | 24 | 0.39837 | 0.47
C | 46 | 29 | 25 | 0.39837 | 0.48
C | 46 | 28 | 26 | 0.39837 | 0.49
C | 46 | 27 | 27 | 0.39837 | 0.5
C | 46 | 26 | 28 | 0.39837 | 0.51
C | 46 | 25 | 29 | 0.39837 | 0.52
C | 46 | 24 | 30 | 0.39837 | 0.53
C | 46 | 23 | 31 | 0.39837 | 0.54
C | 46 | 22 | 32 | 0.39837 | 0.55
C | 46 | 21 | 33 | 0.39837 | 0.56
C | 46 | 20 | 34 | 0.39837 | 0.57
C | 46 | 19 | 35 | 0.39837 | 0.58
C | 46 | 18 | 36 | 0.39837 | 0.59
C | 46 | 17 | 37 | 0.39837 | 0.6
C | 46 | 16 | 38 | 0.39837 | 0.61
C | 46 | 15 | 39 | 0.39837 | 0.62
C^ | 46 | 14 | 40 | 0.39837 | 0.63
C^ | 47 | 45 | 8 | 0.40703 | 0.315
C | 47 | 44 | 9 | 0.40703 | 0.325
C | 47 | 43 | 10 | 0.40703 | 0.335
C | 47 | 42 | 11 | 0.40703 | 0.345
C | 47 | 41 | 12 | 0.40703 | 0.355
C | 47 | 40 | 13 | 0.40703 | 0.365
C | 47 | 39 | 14 | 0.40703 | 0.375
C | 47 | 38 | 15 | 0.40703 | 0.385
C | 47 | 37 | 16 | 0.40703 | 0.395
C | 47 | 36 | 17 | 0.40703 | 0.405
C | 47 | 35 | 18 | 0.40703 | 0.415
C | 47 | 34 | 19 | 0.40703 | 0.425
C | 47 | 33 | 20 | 0.40703 | 0.435
C | 47 | 32 | 21 | 0.40703 | 0.445
C | 47 | 31 | 22 | 0.40703 | 0.455
C | 47 | 30 | 23 | 0.40703 | 0.465
C | 47 | 29 | 24 | 0.40703 | 0.475
C | 47 | 28 | 25 | 0.40703 | 0.485
C | 47 | 27 | 26 | 0.40703 | 0.495
C | 47 | 26 | 27 | 0.40703 | 0.505
C | 47 | 25 | 28 | 0.40703 | 0.515
C | 47 | 24 | 29 | 0.40703 | 0.525
C | 47 | 23 | 30 | 0.40703 | 0.535
C | 47 | 22 | 31 | 0.40703 | 0.545
C | 47 | 21 | 32 | 0.40703 | 0.555
C | 47 | 20 | 33 | 0.40703 | 0.565
C | 47 | 19 | 34 | 0.40703 | 0.575
C | 47 | 18 | 35 | 0.40703 | 0.585
C | 47 | 17 | 36 | 0.40703 | 0.595
C | 47 | 16 | 37 | 0.40703 | 0.605
C | 47 | 15 | 38 | 0.40703 | 0.615
C | 47 | 14 | 39 | 0.40703 | 0.625
C^ | 47 | 13 | 40 | 0.40703 | 0.635
C^ | 48 | 45 | 7 | 0.41569 | 0.31
C | 48 | 44 | 8 | 0.41569 | 0.32
C | 48 | 43 | 9 | 0.41569 | 0.33
C | 48 | 42 | 10 | 0.41569 | 0.34
C | 48 | 41 | 11 | 0.41569 | 0.35
C | 48 | 40 | 12 | 0.41569 | 0.36
C | 48 | 39 | 13 | 0.41569 | 0.37
C | 48 | 38 | 14 | 0.41569 | 0.38
C | 48 | 37 | 15 | 0.41569 | 0.39
C | 48 | 36 | 16 | 0.41569 | 0.4
C | 48 | 35 | 17 | 0.41569 | 0.41
C | 48 | 34 | 18 | 0.41569 | 0.42
C | 48 | 33 | 19 | 0.41569 | 0.43
C | 48 | 32 | 20 | 0.41569 | 0.44
C | 48 | 31 | 21 | 0.41569 | 0.45
C | 48 | 30 | 22 | 0.41569 | 0.46
C | 48 | 29 | 23 | 0.41569 | 0.47
C | 48 | 28 | 24 | 0.41569 | 0.48
C | 48 | 27 | 25 | 0.41569 | 0.49
C | 48 | 26 | 26 | 0.41569 | 0.5
C | 48 | 25 | 27 | 0.41569 | 0.51
C | 48 | 24 | 28 | 0.41569 | 0.52
C | 48 | 23 | 29 | 0.41569 | 0.53
C | 48 | 22 | 30 | 0.41569 | 0.54
C | 48 | 21 | 31 | 0.41569 | 0.55
C | 48 | 20 | 32 | 0.41569 | 0.56
C | 48 | 19 | 33 | 0.41569 | 0.57
C | 48 | 18 | 34 | 0.41569 | 0.58
C | 48 | 17 | 35 | 0.41569 | 0.59
C | 48 | 16 | 36 | 0.41569 | 0.6
C | 48 | 15 | 37 | 0.41569 | 0.61
C | 48 | 14 | 38 | 0.41569 | 0.62
C | 48 | 13 | 39 | 0.41569 | 0.63
C^ | 48 | 12 | 40 | 0.41569 | 0.64
C^ | 49 | 45 | 6 | 0.42435 | 0.305
C | 49 | 44 | 7 | 0.42435 | 0.315
C | 49 | 43 | 8 | 0.42435 | 0.325
C | 49 | 42 | 9 | 0.42435 | 0.335
C | 49 | 41 | 10 | 0.42435 | 0.345
C | 49 | 40 | 11 | 0.42435 | 0.355
C | 49 | 39 | 12 | 0.42435 | 0.365
C | 49 | 38 | 13 | 0.42435 | 0.375
C | 49 | 37 | 14 | 0.42435 | 0.385
C | 49 | 36 | 15 | 0.42435 | 0.395
C | 49 | 35 | 16 | 0.42435 | 0.405
C | 49 | 34 | 17 | 0.42435 | 0.415
C | 49 | 33 | 18 | 0.42435 | 0.425
C | 49 | 32 | 19 | 0.42435 | 0.435
C | 49 | 31 | 20 | 0.42435 | 0.445
C | 49 | 30 | 21 | 0.42435 | 0.455
C | 49 | 29 | 22 | 0.42435 | 0.465
C | 49 | 28 | 23 | 0.42435 | 0.475
C | 49 | 27 | 24 | 0.42435 | 0.485
C | 49 | 26 | 25 | 0.42435 | 0.495
C | 49 | 25 | 26 | 0.42435 | 0.505
C | 49 | 24 | 27 | 0.42435 | 0.515
C | 49 | 23 | 28 | 0.42435 | 0.525
C | 49 | 22 | 29 | 0.42435 | 0.535
C | 49 | 21 | 30 | 0.42435 | 0.545
C | 49 | 20 | 31 | 0.42435 | 0.555
C | 49 | 19 | 32 | 0.42435 | 0.565
C | 49 | 18 | 33 | 0.42435 | 0.575
C | 49 | 17 | 34 | 0.42435 | 0.585
C | 49 | 16 | 35 | 0.42435 | 0.595
C | 49 | 15 | 36 | 0.42435 | 0.605
C | 49 | 14 | 37 | 0.42435 | 0.615
C | 49 | 13 | 38 | 0.42435 | 0.625
C | 49 | 12 | 39 | 0.42435 | 0.635
C^ | 49 | 11 | 40 | 0.42435 | 0.645
C^ | 50 | 45 | 5 | 0.43301 | 0.3
C | 50 | 44 | 6 | 0.43301 | 0.31
C | 50 | 43 | 7 | 0.43301 | 0.32
C | 50 | 42 | 8 | 0.43301 | 0.33
C | 50 | 41 | 9 | 0.43301 | 0.34
C | 50 | 40 | 10 | 0.43301 | 0.35
C | 50 | 39 | 11 | 0.43301 | 0.36
C | 50 | 38 | 12 | 0.43301 | 0.37
C | 50 | 37 | 13 | 0.43301 | 0.38
C | 50 | 36 | 14 | 0.43301 | 0.39
C | 50 | 35 | 15 | 0.43301 | 0.4
C | 50 | 34 | 16 | 0.43301 | 0.41
C | 50 | 33 | 17 | 0.43301 | 0.42
C | 50 | 32 | 18 | 0.43301 | 0.43
C | 50 | 31 | 19 | 0.43301 | 0.44
C | 50 | 30 | 20 | 0.43301 | 0.45
C | 50 | 29 | 21 | 0.43301 | 0.46
C | 50 | 28 | 22 | 0.43301 | 0.47
C | 50 | 27 | 23 | 0.43301 | 0.48
C | 50 | 26 | 24 | 0.43301 | 0.49
C | 50 | 25 | 25 | 0.43301 | 0.5
C | 50 | 24 | 26 | 0.43301 | 0.51
C | 50 | 23 | 27 | 0.43301 | 0.52
C | 50 | 22 | 28 | 0.43301 | 0.53
C | 50 | 21 | 29 | 0.43301 | 0.54
C | 50 | 20 | 30 | 0.43301 | 0.55
C | 50 | 19 | 31 | 0.43301 | 0.56
C | 50 | 18 | 32 | 0.43301 | 0.57
C | 50 | 17 | 33 | 0.43301 | 0.58
C | 50 | 16 | 34 | 0.43301 | 0.59
C | 50 | 15 | 35 | 0.43301 | 0.6
C | 50 | 14 | 36 | 0.43301 | 0.61
C | 50 | 13 | 37 | 0.43301 | 0.62
C | 50 | 12 | 38 | 0.43301 | 0.63
C | 50 | 11 | 39 | 0.43301 | 0.64
C^ | 50 | 10 | 40 | 0.43301 | 0.65
C^ | 51 | 45 | 4 | 0.44167 | 0.295
C | 51 | 44 | 5 | 0.44167 | 0.305
C | 51 | 43 | 6 | 0.44167 | 0.315
C | 51 | 42 | 7 | 0.44167 | 0.325
C | 51 | 41 | 8 | 0.44167 | 0.335
C | 51 | 40 | 9 | 0.44167 | 0.345
C | 51 | 39 | 10 | 0.44167 | 0.355
C | 51 | 38 | 11 | 0.44167 | 0.365
C | 51 | 37 | 12 | 0.44167 | 0.375
C | 51 | 36 | 13 | 0.44167 | 0.385
C | 51 | 35 | 14 | 0.44167 | 0.395
C | 51 | 34 | 15 | 0.44167 | 0.405
C | 51 | 33 | 16 | 0.44167 | 0.415
C | 51 | 32 | 17 | 0.44167 | 0.425
C | 51 | 31 | 18 | 0.44167 | 0.435
C | 51 | 30 | 19 | 0.44167 | 0.445
C | 51 | 29 | 20 | 0.44167 | 0.455
C | 51 | 28 | 21 | 0.44167 | 0.465
C | 51 | 27 | 22 | 0.44167 | 0.475
C | 51 | 26 | 23 | 0.44167 | 0.485
C | 51 | 25 | 24 | 0.44167 | 0.495
C | 51 | 24 | 25 | 0.44167 | 0.505
C | 51 | 23 | 26 | 0.44167 | 0.515
C | 51 | 22 | 27 | 0.44167 | 0.525
C | 51 | 21 | 28 | 0.44167 | 0.535
C | 51 | 20 | 29 | 0.44167 | 0.545
C | 51 | 19 | 30 | 0.44167 | 0.555
C | 51 | 18 | 31 | 0.44167 | 0.565
C | 51 | 17 | 32 | 0.44167 | 0.575
C | 51 | 16 | 33 | 0.44167 | 0.585
C | 51 | 15 | 34 | 0.44167 | 0.595
C | 51 | 14 | 35 | 0.44167 | 0.605
C | 51 | 13 | 36 | 0.44167 | 0.615
C | 51 | 12 | 37 | 0.44167 | 0.625
C | 51 | 11 | 38 | 0.44167 | 0.635
C | 51 | 10 | 39 | 0.44167 | 0.645
C^ | 51 | 9 | 40 | 0.44167 | 0.655
C^ | 52 | 45 | 3 | 0.45033 | 0.29
C | 52 | 44 | 4 | 0.45033 | 0.3
C | 52 | 43 | 5 | 0.45033 | 0.31
C | 52 | 42 | 6 | 0.45033 | 0.32
C | 52 | 41 | 7 | 0.45033 | 0.33
C | 52 | 40 | 8 | 0.45033 | 0.34
C | 52 | 39 | 9 | 0.45033 | 0.35
C | 52 | 38 | 10 | 0.45033 | 0.36
C | 52 | 37 | 11 | 0.45033 | 0.37
C | 52 | 36 | 12 | 0.45033 | 0.38
C | 52 | 35 | 13 | 0.45033 | 0.39
C | 52 | 34 | 14 | 0.45033 | 0.4
C | 52 | 33 | 15 | 0.45033 | 0.41
C | 52 | 32 | 16 | 0.45033 | 0.42
C | 52 | 31 | 17 | 0.45033 | 0.43
C | 52 | 30 | 18 | 0.45033 | 0.44
C | 52 | 29 | 19 | 0.45033 | 0.45
C | 52 | 28 | 20 | 0.45033 | 0.46
C | 52 | 27 | 21 | 0.45033 | 0.47
C | 52 | 26 | 22 | 0.45033 | 0.48
C | 52 | 25 | 23 | 0.45033 | 0.49
C | 52 | 24 | 24 | 0.45033 | 0.5
C | 52 | 23 | 25 | 0.45033 | 0.51
C | 52 | 22 | 26 | 0.45033 | 0.52
C | 52 | 21 | 27 | 0.45033 | 0.53
C | 52 | 20 | 28 | 0.45033 | 0.54
C | 52 | 19 | 29 | 0.45033 | 0.55
C | 52 | 18 | 30 | 0.45033 | 0.56
C | 52 | 17 | 31 | 0.45033 | 0.57
C | 52 | 16 | 32 | 0.45033 | 0.58
C | 52 | 15 | 33 | 0.45033 | 0.59
C | 52 | 14 | 34 | 0.45033 | 0.6
C | 52 | 13 | 35 | 0.45033 | 0.61
C | 52 | 12 | 36 | 0.45033 | 0.62
C | 52 | 11 | 37 | 0.45033 | 0.63
C | 52 | 10 | 38 | 0.45033 | 0.64
C | 52 | 9 | 39 | 0.45033 | 0.65
C^ | 52 | 8 | 40 | 0.45033 | 0.66
C^ | 53 | 45 | 2 | 0.45899 | 0.285
C | 53 | 44 | 3 | 0.45899 | 0.295
C | 53 | 43 | 4 | 0.45899 | 0.305
C | 53 | 42 | 5 | 0.45899 | 0.315
C | 53 | 41 | 6 | 0.45899 | 0.325
C | 53 | 40 | 7 | 0.45899 | 0.335
C | 53 | 39 | 8 | 0.45899 | 0.345
C | 53 | 38 | 9 | 0.45899 | 0.355
C | 53 | 37 | 10 | 0.45899 | 0.365
C | 53 | 36 | 11 | 0.45899 | 0.375
C | 53 | 35 | 12 | 0.45899 | 0.385
C | 53 | 34 | 13 | 0.45899 | 0.395
C | 53 | 33 | 14 | 0.45899 | 0.405
C | 53 | 32 | 15 | 0.45899 | 0.415
C | 53 | 31 | 16 | 0.45899 | 0.425
C | 53 | 30 | 17 | 0.45899 | 0.435
C | 53 | 29 | 18 | 0.45899 | 0.445
C | 53 | 28 | 19 | 0.45899 | 0.455
C | 53 | 27 | 20 | 0.45899 | 0.465
C | 53 | 26 | 21 | 0.45899 | 0.475
C | 53 | 25 | 22 | 0.45899 | 0.485
C | 53 | 24 | 23 | 0.45899 | 0.495
C | 53 | 23 | 24 | 0.45899 | 0.505
C | 53 | 22 | 25 | 0.45899 | 0.515
C | 53 | 21 | 26 | 0.45899 | 0.525
C | 53 | 20 | 27 | 0.45899 | 0.535
C | 53 | 19 | 28 | 0.45899 | 0.545
C | 53 | 18 | 29 | 0.45899 | 0.555
C | 53 | 17 | 30 | 0.45899 | 0.565
C | 53 | 16 | 31 | 0.45899 | 0.575
C | 53 | 15 | 32 | 0.45899 | 0.585
C | 53 | 14 | 33 | 0.45899 | 0.595
C | 53 | 13 | 34 | 0.45899 | 0.605
C | 53 | 12 | 35 | 0.45899 | 0.615
C | 53 | 11 | 36 | 0.45899 | 0.625
C | 53 | 10 | 37 | 0.45899 | 0.635
C | 53 | 9 | 38 | 0.45899 | 0.645
C | 53 | 8 | 39 | 0.45899 | 0.655
C^ | 53 | 7 | 40 | 0.45899 | 0.665
C^ | 54 | 45 | 1 | 0.46765 | 0.28
C | 54 | 44 | 2 | 0.46765 | 0.29
C | 54 | 43 | 3 | 0.46765 | 0.3
C | 54 | 42 | 4 | 0.46765 | 0.31
C | 54 | 41 | 5 | 0.46765 | 0.32
C | 54 | 40 | 6 | 0.46765 | 0.33
C | 54 | 39 | 7 | 0.46765 | 0.34
C | 54 | 38 | 8 | 0.46765 | 0.35
C | 54 | 37 | 9 | 0.46765 | 0.36
C | 54 | 36 | 10 | 0.46765 | 0.37
C | 54 | 35 | 11 | 0.46765 | 0.38
C | 54 | 34 | 12 | 0.46765 | 0.39
C | 54 | 33 | 13 | 0.46765 | 0.4
C | 54 | 32 | 14 | 0.46765 | 0.41
C | 54 | 31 | 15 | 0.46765 | 0.42
C | 54 | 30 | 16 | 0.46765 | 0.43
C | 54 | 29 | 17 | 0.46765 | 0.44
C | 54 | 28 | 18 | 0.46765 | 0.45
C | 54 | 27 | 19 | 0.46765 | 0.46
C | 54 | 26 | 20 | 0.46765 | 0.47
C | 54 | 25 | 21 | 0.46765 | 0.48
C | 54 | 24 | 22 | 0.46765 | 0.49
C | 54 | 23 | 23 | 0.46765 | 0.5
C | 54 | 22 | 24 | 0.46765 | 0.51
C | 54 | 21 | 25 | 0.46765 | 0.52
C | 54 | 20 | 26 | 0.46765 | 0.53
C | 54 | 19 | 27 | 0.46765 | 0.54
C | 54 | 18 | 28 | 0.46765 | 0.55
C | 54 | 17 | 29 | 0.46765 | 0.56
C | 54 | 16 | 30 | 0.46765 | 0.57
C | 54 | 15 | 31 | 0.46765 | 0.58
C | 54 | 14 | 32 | 0.46765 | 0.59
C | 54 | 13 | 33 | 0.46765 | 0.6
C | 54 | 12 | 34 | 0.46765 | 0.61
C | 54 | 11 | 35 | 0.46765 | 0.62
C | 54 | 10 | 36 | 0.46765 | 0.63
C | 54 | 9 | 37 | 0.46765 | 0.64
C | 54 | 8 | 38 | 0.46765 | 0.65
C | 54 | 7 | 39 | 0.46765 | 0.66
C^ | 54 | 6 | 40 | 0.46765 | 0.67
C^ | 55 | 45 | 0 | 0.47631 | 0.275
C | 55 | 44 | 1 | 0.47631 | 0.285
C | 55 | 43 | 2 | 0.47631 | 0.295
C | 55 | 42 | 3 | 0.47631 | 0.305
C | 55 | 41 | 4 | 0.47631 | 0.315
C | 55 | 40 | 5 | 0.47631 | 0.325
C | 55 | 39 | 6 | 0.47631 | 0.335
C | 55 | 38 | 7 | 0.47631 | 0.345
C | 55 | 37 | 8 | 0.47631 | 0.355
C | 55 | 36 | 9 | 0.47631 | 0.365
C | 55 | 35 | 10 | 0.47631 | 0.375
C | 55 | 34 | 11 | 0.47631 | 0.385
C | 55 | 33 | 12 | 0.47631 | 0.395
C | 55 | 32 | 13 | 0.47631 | 0.405
C | 55 | 31 | 14 | 0.47631 | 0.415
C | 55 | 30 | 15 | 0.47631 | 0.425
C | 55 | 29 | 16 | 0.47631 | 0.435
C | 55 | 28 | 17 | 0.47631 | 0.445
C | 55 | 27 | 18 | 0.47631 | 0.455
C | 55 | 26 | 19 | 0.47631 | 0.465
C | 55 | 25 | 20 | 0.47631 | 0.475
C | 55 | 24 | 21 | 0.47631 | 0.485
C | 55 | 23 | 22 | 0.47631 | 0.495
C | 55 | 22 | 23 | 0.47631 | 0.505
C | 55 | 21 | 24 | 0.47631 | 0.515
C | 55 | 20 | 25 | 0.47631 | 0.525
C | 55 | 19 | 26 | 0.47631 | 0.535
C | 55 | 18 | 27 | 0.47631 | 0.545
C | 55 | 17 | 28 | 0.47631 | 0.555
C | 55 | 16 | 29 | 0.47631 | 0.565
C | 55 | 15 | 30 | 0.47631 | 0.575
C | 55 | 14 | 31 | 0.47631 | 0.585
C | 55 | 13 | 32 | 0.47631 | 0.595
C | 55 | 12 | 33 | 0.47631 | 0.605
C | 55 | 11 | 34 | 0.47631 | 0.615
C | 55 | 10 | 35 | 0.47631 | 0.625
C | 55 | 9 | 36 | 0.47631 | 0.635
C | 55 | 8 | 37 | 0.47631 | 0.645
C | 55 | 7 | 38 | 0.47631 | 0.655
C | 55 | 6 | 39 | 0.47631 | 0.665
C^ | 55 | 5 | 40 | 0.47631 | 0.675
C | 56 | 44 | 0 | 0.48497 | 0.28
C | 56 | 43 | 1 | 0.48497 | 0.29
C | 56 | 42 | 2 | 0.48497 | 0.3
C | 56 | 41 | 3 | 0.48497 | 0.31
C | 56 | 40 | 4 | 0.48497 | 0.32
C | 56 | 39 | 5 | 0.48497 | 0.33
C | 56 | 38 | 6 | 0.48497 | 0.34
C | 56 | 37 | 7 | 0.48497 | 0.35
C | 56 | 36 | 8 | 0.48497 | 0.36
C | 56 | 35 | 9 | 0.48497 | 0.37
C | 56 | 34 | 10 | 0.48497 | 0.38
C | 56 | 33 | 11 | 0.48497 | 0.39
C | 56 | 32 | 12 | 0.48497 | 0.4
C | 56 | 31 | 13 | 0.48497 | 0.41
C | 56 | 30 | 14 | 0.48497 | 0.42
C | 56 | 29 | 15 | 0.48497 | 0.43
C | 56 | 28 | 16 | 0.48497 | 0.44
C | 56 | 27 | 17 | 0.48497 | 0.45
C | 56 | 26 | 18 | 0.48497 | 0.46
C | 56 | 25 | 19 | 0.48497 | 0.47
C | 56 | 24 | 20 | 0.48497 | 0.48
C | 56 | 23 | 21 | 0.48497 | 0.49
C | 56 | 22 | 22 | 0.48497 | 0.5
C | 56 | 21 | 23 | 0.48497 | 0.51
C | 56 | 20 | 24 | 0.48497 | 0.52
C | 56 | 19 | 25 | 0.48497 | 0.53
C | 56 | 18 | 26 | 0.48497 | 0.54
C | 56 | 17 | 27 | 0.48497 | 0.55
C | 56 | 16 | 28 | 0.48497 | 0.56
C | 56 | 15 | 29 | 0.48497 | 0.57
C | 56 | 14 | 30 | 0.48497 | 0.58
C | 56 | 13 | 31 | 0.48497 | 0.59
C | 56 | 12 | 32 | 0.48497 | 0.6
C | 56 | 11 | 33 | 0.48497 | 0.61
C | 56 | 10 | 34 | 0.48497 | 0.62
C | 56 | 9 | 35 | 0.48497 | 0.63
C | 56 | 8 | 36 | 0.48497 | 0.64
C | 56 | 7 | 37 | 0.48497 | 0.65
C | 56 | 6 | 38 | 0.48497 | 0.66
C | 56 | 5 | 39 | 0.48497 | 0.67
C^ | 56 | 4 | 40 | 0.48497 | 0.68
C | 57 | 43 | 0 | 0.49363 | 0.285
C | 57 | 42 | 1 | 0.49363 | 0.295
C | 57 | 41 | 2 | 0.49363 | 0.305
C | 57 | 40 | 3 | 0.49363 | 0.315
C | 57 | 39 | 4 | 0.49363 | 0.325
C | 57 | 38 | 5 | 0.49363 | 0.335
C | 57 | 37 | 6 | 0.49363 | 0.345
C | 57 | 36 | 7 | 0.49363 | 0.355
C | 57 | 35 | 8 | 0.49363 | 0.365
C | 57 | 34 | 9 | 0.49363 | 0.375
C | 57 | 33 | 10 | 0.49363 | 0.385
C | 57 | 32 | 11 | 0.49363 | 0.395
C | 57 | 31 | 12 | 0.49363 | 0.405
C | 57 | 30 | 13 | 0.49363 | 0.415
C | 57 | 29 | 14 | 0.49363 | 0.425
C | 57 | 28 | 15 | 0.49363 | 0.435
C | 57 | 27 | 16 | 0.49363 | 0.445
C | 57 | 26 | 17 | 0.49363 | 0.455
C | 57 | 25 | 18 | 0.49363 | 0.465
C | 57 | 24 | 19 | 0.49363 | 0.475
C | 57 | 23 | 20 | 0.49363 | 0.485
C | 57 | 22 | 21 | 0.49363 | 0.495
C | 57 | 21 | 22 | 0.49363 | 0.505
C | 57 | 20 | 23 | 0.49363 | 0.515
C | 57 | 19 | 24 | 0.49363 | 0.525
C | 57 | 18 | 25 | 0.49363 | 0.535
C | 57 | 17 | 26 | 0.49363 | 0.545
C | 57 | 16 | 27 | 0.49363 | 0.555
C | 57 | 15 | 28 | 0.49363 | 0.565
C | 57 | 14 | 29 | 0.49363 | 0.575
C | 57 | 13 | 30 | 0.49363 | 0.585
C | 57 | 12 | 31 | 0.49363 | 0.595
C | 57 | 11 | 32 | 0.49363 | 0.605
C | 57 | 10 | 33 | 0.49363 | 0.615
C | 57 | 9 | 34 | 0.49363 | 0.625
C | 57 | 8 | 35 | 0.49363 | 0.635
C | 57 | 7 | 36 | 0.49363 | 0.645
C | 57 | 6 | 37 | 0.49363 | 0.655
C | 57 | 5 | 38 | 0.49363 | 0.665
C | 57 | 4 | 39 | 0.49363 | 0.675
C^ | 57 | 3 | 40 | 0.49363 | 0.685
C | 58 | 42 | 0 | 0.50229 | 0.29
C | 58 | 41 | 1 | 0.50229 | 0.3
C | 58 | 40 | 2 | 0.50229 | 0.31
C | 58 | 39 | 3 | 0.50229 | 0.32
C | 58 | 38 | 4 | 0.50229 | 0.33
C | 58 | 37 | 5 | 0.50229 | 0.34
C | 58 | 36 | 6 | 0.50229 | 0.35
C | 58 | 35 | 7 | 0.50229 | 0.36
C | 58 | 34 | 8 | 0.50229 | 0.37
C | 58 | 33 | 9 | 0.50229 | 0.38
C | 58 | 32 | 10 | 0.50229 | 0.39
C | 58 | 31 | 11 | 0.50229 | 0.4
C | 58 | 30 | 12 | 0.50229 | 0.41
C | 58 | 29 | 13 | 0.50229 | 0.42
C | 58 | 28 | 14 | 0.50229 | 0.43
C | 58 | 27 | 15 | 0.50229 | 0.44
C | 58 | 26 | 16 | 0.50229 | 0.45
C | 58 | 25 | 17 | 0.50229 | 0.46
C | 58 | 24 | 18 | 0.50229 | 0.47
C | 58 | 23 | 19 | 0.50229 | 0.48
C | 58 | 22 | 20 | 0.50229 | 0.49
C | 58 | 21 | 21 | 0.50229 | 0.5
C | 58 | 20 | 22 | 0.50229 | 0.51
C | 58 | 19 | 23 | 0.50229 | 0.52
C | 58 | 18 | 24 | 0.50229 | 0.53
C | 58 | 17 | 25 | 0.50229 | 0.54
C | 58 | 16 | 26 | 0.50229 | 0.55
C | 58 | 15 | 27 | 0.50229 | 0.56
C | 58 | 14 | 28 | 0.50229 | 0.57
C | 58 | 13 | 29 | 0.50229 | 0.58
C | 58 | 12 | 30 | 0.50229 | 0.59
C | 58 | 11 | 31 | 0.50229 | 0.6
C | 58 | 10 | 32 | 0.50229 | 0.61
C | 58 | 9 | 33 | 0.50229 | 0.62
C | 58 | 8 | 34 | 0.50229 | 0.63
C | 58 | 7 | 35 | 0.50229 | 0.64
C | 58 | 6 | 36 | 0.50229 | 0.65
C | 58 | 5 | 37 | 0.50229 | 0.66
C | 58 | 4 | 38 | 0.50229 | 0.67
C | 58 | 3 | 39 | 0.50229 | 0.68
C^ | 58 | 2 | 40 | 0.50229 | 0.69
C | 59 | 41 | 0 | 0.51095 | 0.295
C | 59 | 40 | 1 | 0.51095 | 0.305
C | 59 | 39 | 2 | 0.51095 | 0.315
C | 59 | 38 | 3 | 0.51095 | 0.325
C | 59 | 37 | 4 | 0.51095 | 0.335
C | 59 | 36 | 5 | 0.51095 | 0.345
C | 59 | 35 | 6 | 0.51095 | 0.355
C | 59 | 34 | 7 | 0.51095 | 0.365
C | 59 | 33 | 8 | 0.51095 | 0.375
C | 59 | 32 | 9 | 0.51095 | 0.385
C | 59 | 31 | 10 | 0.51095 | 0.395
C | 59 | 30 | 11 | 0.51095 | 0.405
C | 59 | 29 | 12 | 0.51095 | 0.415
C | 59 | 28 | 13 | 0.51095 | 0.425
C | 59 | 27 | 14 | 0.51095 | 0.435
C | 59 | 26 | 15 | 0.51095 | 0.445
C | 59 | 25 | 16 | 0.51095 | 0.455
C | 59 | 24 | 17 | 0.51095 | 0.465
C | 59 | 23 | 18 | 0.51095 | 0.475
C | 59 | 22 | 19 | 0.51095 | 0.485
C | 59 | 21 | 20 | 0.51095 | 0.495
C | 59 | 20 | 21 | 0.51095 | 0.505
C | 59 | 19 | 22 | 0.51095 | 0.515
C | 59 | 18 | 23 | 0.51095 | 0.525
C | 59 | 17 | 24 | 0.51095 | 0.535
C | 59 | 16 | 25 | 0.51095 | 0.545
C | 59 | 15 | 26 | 0.51095 | 0.555
C | 59 | 14 | 27 | 0.51095 | 0.565
C | 59 | 13 | 28 | 0.51095 | 0.575
C | 59 | 12 | 29 | 0.51095 | 0.585
C | 59 | 11 | 30 | 0.51095 | 0.595
C | 59 | 10 | 31 | 0.51095 | 0.605
C | 59 | 9 | 32 | 0.51095 | 0.615
C | 59 | 8 | 33 | 0.51095 | 0.625
C | 59 | 7 | 34 | 0.51095 | 0.635
C | 59 | 6 | 35 | 0.51095 | 0.645
C | 59 | 5 | 36 | 0.51095 | 0.655
C | 59 | 4 | 37 | 0.51095 | 0.665
C | 59 | 3 | 38 | 0.51095 | 0.675
C | 59 | 2 | 39 | 0.51095 | 0.685
C^ | 59 | 1 | 40 | 0.51095 | 0.695
C | 60 | 40 | 0 | 0.51962 | 0.3
C | 60 | 39 | 1 | 0.51962 | 0.31
C | 60 | 38 | 2 | 0.51962 | 0.32
C | 60 | 37 | 3 | 0.51962 | 0.33
C | 60 | 36 | 4 | 0.51962 | 0.34
C | 60 | 35 | 5 | 0.51962 | 0.35
C | 60 | 34 | 6 | 0.51962 | 0.36
C | 60 | 33 | 7 | 0.51962 | 0.37
C | 60 | 32 | 8 | 0.51962 | 0.38
C | 60 | 31 | 9 | 0.51962 | 0.39
C | 60 | 30 | 10 | 0.51962 | 0.4
C | 60 | 29 | 11 | 0.51962 | 0.41
C | 60 | 28 | 12 | 0.51962 | 0.42
C | 60 | 27 | 13 | 0.51962 | 0.43
C | 60 | 26 | 14 | 0.51962 | 0.44
C | 60 | 25 | 15 | 0.51962 | 0.45
C | 60 | 24 | 16 | 0.51962 | 0.46
C | 60 | 23 | 17 | 0.51962 | 0.47
C | 60 | 22 | 18 | 0.51962 | 0.48
C | 60 | 21 | 19 | 0.51962 | 0.49
C | 60 | 20 | 20 | 0.51962 | 0.5
C | 60 | 19 | 21 | 0.51962 | 0.51
C | 60 | 18 | 22 | 0.51962 | 0.52
C | 60 | 17 | 23 | 0.51962 | 0.53
C | 60 | 16 | 24 | 0.51962 | 0.54
C | 60 | 15 | 25 | 0.51962 | 0.55
C | 60 | 14 | 26 | 0.51962 | 0.56
C | 60 | 13 | 27 | 0.51962 | 0.57
C | 60 | 12 | 28 | 0.51962 | 0.58
C | 60 | 11 | 29 | 0.51962 | 0.59
C | 60 | 10 | 30 | 0.51962 | 0.6
C | 60 | 9 | 31 | 0.51962 | 0.61
C | 60 | 8 | 32 | 0.51962 | 0.62
C | 60 | 7 | 33 | 0.51962 | 0.63
C | 60 | 6 | 34 | 0.51962 | 0.64
C | 60 | 5 | 35 | 0.51962 | 0.65
C | 60 | 4 | 36 | 0.51962 | 0.66
C | 60 | 3 | 37 | 0.51962 | 0.67
C | 60 | 2 | 38 | 0.51962 | 0.68
C | 60 | 1 | 39 | 0.51962 | 0.69
C^ | 60 | 0 | 40 | 0.51962 | 0.7
C | 61 | 39 | 0 | 0.52828 | 0.305
C | 61 | 38 | 1 | 0.52828 | 0.315
C | 61 | 37 | 2 | 0.52828 | 0.325
C | 61 | 36 | 3 | 0.52828 | 0.335
C | 61 | 35 | 4 | 0.52828 | 0.345
C | 61 | 34 | 5 | 0.52828 | 0.355
C | 61 | 33 | 6 | 0.52828 | 0.365
C | 61 | 32 | 7 | 0.52828 | 0.375
C | 61 | 31 | 8 | 0.52828 | 0.385
C | 61 | 30 | 9 | 0.52828 | 0.395
C | 61 | 29 | 10 | 0.52828 | 0.405
C | 61 | 28 | 11 | 0.52828 | 0.415
C | 61 | 27 | 12 | 0.52828 | 0.425
C | 61 | 26 | 13 | 0.52828 | 0.435
C | 61 | 25 | 14 | 0.52828 | 0.445
C | 61 | 24 | 15 | 0.52828 | 0.455
C | 61 | 23 | 16 | 0.52828 | 0.465
C | 61 | 22 | 17 | 0.52828 | 0.475
C | 61 | 21 | 18 | 0.52828 | 0.485
C | 61 | 20 | 19 | 0.52828 | 0.495
C | 61 | 19 | 20 | 0.52828 | 0.505
C | 61 | 18 | 21 | 0.52828 | 0.515
C | 61 | 17 | 22 | 0.52828 | 0.525
C | 61 | 16 | 23 | 0.52828 | 0.535
C | 61 | 15 | 24 | 0.52828 | 0.545
C | 61 | 14 | 25 | 0.52828 | 0.555
C | 61 | 13 | 26 | 0.52828 | 0.565
C | 61 | 12 | 27 | 0.52828 | 0.575
C | 61 | 11 | 28 | 0.52828 | 0.585
C | 61 | 10 | 29 | 0.52828 | 0.595
C | 61 | 9 | 30 | 0.52828 | 0.605
C | 61 | 8 | 31 | 0.52828 | 0.615
C | 61 | 7 | 32 | 0.52828 | 0.625
C | 61 | 6 | 33 | 0.52828 | 0.635
C | 61 | 5 | 34 | 0.52828 | 0.645
C | 61 | 4 | 35 | 0.52828 | 0.655
C | 61 | 3 | 36 | 0.52828 | 0.665
C | 61 | 2 | 37 | 0.52828 | 0.675
C | 61 | 1 | 38 | 0.52828 | 0.685
C | 61 | 0 | 39 | 0.52828 | 0.695
C | 62 | 38 | 0 | 0.53694 | 0.31
C | 62 | 37 | 1 | 0.53694 | 0.32
C | 62 | 36 | 2 | 0.53694 | 0.33
C | 62 | 35 | 3 | 0.53694 | 0.34
C | 62 | 34 | 4 | 0.53694 | 0.35
C | 62 | 33 | 5 | 0.53694 | 0.36
C | 62 | 32 | 6 | 0.53694 | 0.37
C | 62 | 31 | 7 | 0.53694 | 0.38
C | 62 | 30 | 8 | 0.53694 | 0.39
C | 62 | 29 | 9 | 0.53694 | 0.4
C | 62 | 28 | 10 | 0.53694 | 0.41
C | 62 | 27 | 11 | 0.53694 | 0.42
C | 62 | 26 | 12 | 0.53694 | 0.43
C | 62 | 25 | 13 | 0.53694 | 0.44
C | 62 | 24 | 14 | 0.53694 | 0.45
C | 62 | 23 | 15 | 0.53694 | 0.46
C | 62 | 22 | 16 | 0.53694 | 0.47
C | 62 | 21 | 17 | 0.53694 | 0.48
C | 62 | 20 | 18 | 0.53694 | 0.49
C | 62 | 19 | 19 | 0.53694 | 0.5
C | 62 | 18 | 20 | 0.53694 | 0.51
C | 62 | 17 | 21 | 0.53694 | 0.52
C | 62 | 16 | 22 | 0.53694 | 0.53
C | 62 | 15 | 23 | 0.53694 | 0.54
C | 62 | 14 | 24 | 0.53694 | 0.55
C | 62 | 13 | 25 | 0.53694 | 0.56
C | 62 | 12 | 26 | 0.53694 | 0.57
C | 62 | 11 | 27 | 0.53694 | 0.58
C | 62 | 10 | 28 | 0.53694 | 0.59
C | 62 | 9 | 29 | 0.53694 | 0.6
C | 62 | 8 | 30 | 0.53694 | 0.61
C | 62 | 7 | 31 | 0.53694 | 0.62
C | 62 | 6 | 32 | 0.53694 | 0.63
C | 62 | 5 | 33 | 0.53694 | 0.64
C | 62 | 4 | 34 | 0.53694 | 0.65
C | 62 | 3 | 35 | 0.53694 | 0.66
C | 62 | 2 | 36 | 0.53694 | 0.67
C | 62 | 1 | 37 | 0.53694 | 0.68
C | 62 | 0 | 38 | 0.53694 | 0.69
C | 63 | 37 | 0 | 0.5456 | 0.315
C | 63 | 36 | 1 | 0.5456 | 0.325
C | 63 | 35 | 2 | 0.5456 | 0.335
C | 63 | 34 | 3 | 0.5456 | 0.345
C | 63 | 33 | 4 | 0.5456 | 0.355
C | 63 | 32 | 5 | 0.5456 | 0.365
C | 63 | 31 | 6 | 0.5456 | 0.375
C | 63 | 30 | 7 | 0.5456 | 0.385
C | 63 | 29 | 8 | 0.5456 | 0.395
C | 63 | 28 | 9 | 0.5456 | 0.405
C | 63 | 27 | 10 | 0.5456 | 0.415
C | 63 | 26 | 11 | 0.5456 | 0.425
C | 63 | 25 | 12 | 0.5456 | 0.435
C | 63 | 24 | 13 | 0.5456 | 0.445
C | 63 | 23 | 14 | 0.5456 | 0.455
C | 63 | 22 | 15 | 0.5456 | 0.465
C | 63 | 21 | 16 | 0.5456 | 0.475
C | 63 | 20 | 17 | 0.5456 | 0.485
C | 63 | 19 | 18 | 0.5456 | 0.495
C | 63 | 18 | 19 | 0.5456 | 0.505
C | 63 | 17 | 20 | 0.5456 | 0.515
C | 63 | 16 | 21 | 0.5456 | 0.525
C | 63 | 15 | 22 | 0.5456 | 0.535
C | 63 | 14 | 23 | 0.5456 | 0.545
C | 63 | 13 | 24 | 0.5456 | 0.555
C | 63 | 12 | 25 | 0.5456 | 0.565
C | 63 | 11 | 26 | 0.5456 | 0.575
C | 63 | 10 | 27 | 0.5456 | 0.585
C | 63 | 9 | 28 | 0.5456 | 0.595
C | 63 | 8 | 29 | 0.5456 | 0.605
C | 63 | 7 | 30 | 0.5456 | 0.615
C | 63 | 6 | 31 | 0.5456 | 0.625
C | 63 | 5 | 32 | 0.5456 | 0.635
C | 63 | 4 | 33 | 0.5456 | 0.645
C | 63 | 3 | 34 | 0.5456 | 0.655
C | 63 | 2 | 35 | 0.5456 | 0.665
C | 63 | 1 | 36 | 0.5456 | 0.675
C | 63 | 0 | 37 | 0.5456 | 0.685
C | 64 | 36 | 0 | 0.55426 | 0.32
C | 64 | 35 | 1 | 0.55426 | 0.33
C | 64 | 34 | 2 | 0.55426 | 0.34
C | 64 | 33 | 3 | 0.55426 | 0.35
C | 64 | 32 | 4 | 0.55426 | 0.36
C | 64 | 31 | 5 | 0.55426 | 0.37
C | 64 | 30 | 6 | 0.55426 | 0.38
C | 64 | 29 | 7 | 0.55426 | 0.39
C | 64 | 28 | 8 | 0.55426 | 0.4
C | 64 | 27 | 9 | 0.55426 | 0.41
C | 64 | 26 | 10 | 0.55426 | 0.42
C | 64 | 25 | 11 | 0.55426 | 0.43
C | 64 | 24 | 12 | 0.55426 | 0.44
C | 64 | 23 | 13 | 0.55426 | 0.45
C | 64 | 22 | 14 | 0.55426 | 0.46
C | 64 | 21 | 15 | 0.55426 | 0.47
C | 64 | 20 | 16 | 0.55426 | 0.48
C | 64 | 19 | 17 | 0.55426 | 0.49
C | 64 | 18 | 18 | 0.55426 | 0.5
C | 64 | 17 | 19 | 0.55426 | 0.51
C | 64 | 16 | 20 | 0.55426 | 0.52
C | 64 | 15 | 21 | 0.55426 | 0.53
C | 64 | 14 | 22 | 0.55426 | 0.54
C | 64 | 13 | 23 | 0.55426 | 0.55
C | 64 | 12 | 24 | 0.55426 | 0.56
C | 64 | 11 | 25 | 0.55426 | 0.57
C | 64 | 10 | 26 | 0.55426 | 0.58
C | 64 | 9 | 27 | 0.55426 | 0.59
C | 64 | 8 | 28 | 0.55426 | 0.6
C | 64 | 7 | 29 | 0.55426 | 0.61
C | 64 | 6 | 30 | 0.55426 | 0.62
C | 64 | 5 | 31 | 0.55426 | 0.63
C | 64 | 4 | 32 | 0.55426 | 0.64
C | 64 | 3 | 33 | 0.55426 | 0.65
C | 64 | 2 | 34 | 0.55426 | 0.66
C | 64 | 1 | 35 | 0.55426 | 0.67
C | 64 | 0 | 36 | 0.55426 | 0.68
C | 65 | 35 | 0 | 0.56292 | 0.325
C | 65 | 34 | 1 | 0.56292 | 0.335
C | 65 | 33 | 2 | 0.56292 | 0.345
C | 65 | 32 | 3 | 0.56292 | 0.355
C | 65 | 31 | 4 | 0.56292 | 0.365
C | 65 | 30 | 5 | 0.56292 | 0.375
C | 65 | 29 | 6 | 0.56292 | 0.385
C | 65 | 28 | 7 | 0.56292 | 0.395
C | 65 | 27 | 8 | 0.56292 | 0.405
C | 65 | 26 | 9 | 0.56292 | 0.415
C | 65 | 25 | 10 | 0.56292 | 0.425
C | 65 | 24 | 11 | 0.56292 | 0.435
C | 65 | 23 | 12 | 0.56292 | 0.445
C | 65 | 22 | 13 | 0.56292 | 0.455
C | 65 | 21 | 14 | 0.56292 | 0.465
C | 65 | 20 | 15 | 0.56292 | 0.475
C | 65 | 19 | 16 | 0.56292 | 0.485
C | 65 | 18 | 17 | 0.56292 | 0.495
C | 65 | 17 | 18 | 0.56292 | 0.505
C | 65 | 16 | 19 | 0.56292 | 0.515
C | 65 | 15 | 20 | 0.56292 | 0.525
C | 65 | 14 | 21 | 0.56292 | 0.535
C | 65 | 13 | 22 | 0.56292 | 0.545
C | 65 | 12 | 23 | 0.56292 | 0.555
C | 65 | 11 | 24 | 0.56292 | 0.565
C | 65 | 10 | 25 | 0.56292 | 0.575
C | 65 | 9 | 26 | 0.56292 | 0.585
C | 65 | 8 | 27 | 0.56292 | 0.595
C | 65 | 7 | 28 | 0.56292 | 0.605
C | 65 | 6 | 29 | 0.56292 | 0.615
C | 65 | 5 | 30 | 0.56292 | 0.625
C | 65 | 4 | 31 | 0.56292 | 0.635
C | 65 | 3 | 32 | 0.56292 | 0.645
C | 65 | 2 | 33 | 0.56292 | 0.655
C | 65 | 1 | 34 | 0.56292 | 0.665
C | 65 | 0 | 35 | 0.56292 | 0.675
C | 66 | 34 | 0 | 0.57158 | 0.33
C | 66 | 33 | 1 | 0.57158 | 0.34
C | 66 | 32 | 2 | 0.57158 | 0.35
C | 66 | 31 | 3 | 0.57158 | 0.36
C | 66 | 30 | 4 | 0.57158 | 0.37
C | 66 | 29 | 5 | 0.57158 | 0.38
C | 66 | 28 | 6 | 0.57158 | 0.39
C | 66 | 27 | 7 | 0.57158 | 0.4
C | 66 | 26 | 8 | 0.57158 | 0.41
C | 66 | 25 | 9 | 0.57158 | 0.42
C | 66 | 24 | 10 | 0.57158 | 0.43
C | 66 | 23 | 11 | 0.57158 | 0.44
C | 66 | 22 | 12 | 0.57158 | 0.45
C | 66 | 21 | 13 | 0.57158 | 0.46
C | 66 | 20 | 14 | 0.57158 | 0.47
C | 66 | 19 | 15 | 0.57158 | 0.48
C | 66 | 18 | 16 | 0.57158 | 0.49
C | 66 | 17 | 17 | 0.57158 | 0.5
C | 66 | 16 | 18 | 0.57158 | 0.51
C | 66 | 15 | 19 | 0.57158 | 0.52
C | 66 | 14 | 20 | 0.57158 | 0.53
C | 66 | 13 | 21 | 0.57158 | 0.54
C | 66 | 12 | 22 | 0.57158 | 0.55
C | 66 | 11 | 23 | 0.57158 | 0.56
C | 66 | 10 | 24 | 0.57158 | 0.57
C | 66 | 9 | 25 | 0.57158 | 0.58
C | 66 | 8 | 26 | 0.57158 | 0.59
C | 66 | 7 | 27 | 0.57158 | 0.6
C | 66 | 6 | 28 | 0.57158 | 0.61
C | 66 | 5 | 29 | 0.57158 | 0.62
C | 66 | 4 | 30 | 0.57158 | 0.63
C | 66 | 3 | 31 | 0.57158 | 0.64
C | 66 | 2 | 32 | 0.57158 | 0.65
C | 66 | 1 | 33 | 0.57158 | 0.66
C | 66 | 0 | 34 | 0.57158 | 0.67
C | 67 | 33 | 0 | 0.58024 | 0.335
C | 67 | 32 | 1 | 0.58024 | 0.345
C | 67 | 31 | 2 | 0.58024 | 0.355
C | 67 | 30 | 3 | 0.58024 | 0.365
C | 67 | 29 | 4 | 0.58024 | 0.375
C | 67 | 28 | 5 | 0.58024 | 0.385
C | 67 | 27 | 6 | 0.58024 | 0.395
C | 67 | 26 | 7 | 0.58024 | 0.405
C | 67 | 25 | 8 | 0.58024 | 0.415
C | 67 | 24 | 9 | 0.58024 | 0.425
C | 67 | 23 | 10 | 0.58024 | 0.435
C | 67 | 22 | 11 | 0.58024 | 0.445
C | 67 | 21 | 12 | 0.58024 | 0.455
C | 67 | 20 | 13 | 0.58024 | 0.465
C | 67 | 19 | 14 | 0.58024 | 0.475
C | 67 | 18 | 15 | 0.58024 | 0.485
C | 67 | 17 | 16 | 0.58024 | 0.495
C | 67 | 16 | 17 | 0.58024 | 0.505
C | 67 | 15 | 18 | 0.58024 | 0.515
C | 67 | 14 | 19 | 0.58024 | 0.525
C | 67 | 13 | 20 | 0.58024 | 0.535
C | 67 | 12 | 21 | 0.58024 | 0.545
C | 67 | 11 | 22 | 0.58024 | 0.555
C | 67 | 10 | 23 | 0.58024 | 0.565
C | 67 | 9 | 24 | 0.58024 | 0.575
C | 67 | 8 | 25 | 0.58024 | 0.585
C | 67 | 7 | 26 | 0.58024 | 0.595
C | 67 | 6 | 27 | 0.58024 | 0.605
C | 67 | 5 | 28 | 0.58024 | 0.615
C | 67 | 4 | 29 | 0.58024 | 0.625
C | 67 | 3 | 30 | 0.58024 | 0.635
C | 67 | 2 | 31 | 0.58024 | 0.645
C | 67 | 1 | 32 | 0.58024 | 0.655
C | 67 | 0 | 33 | 0.58024 | 0.665
C | 68 | 32 | 0 | 0.5889 | 0.34
C | 68 | 31 | 1 | 0.5889 | 0.35
C | 68 | 30 | 2 | 0.5889 | 0.36
C | 68 | 29 | 3 | 0.5889 | 0.37
C | 68 | 28 | 4 | 0.5889 | 0.38
C | 68 | 27 | 5 | 0.5889 | 0.39
C | 68 | 26 | 6 | 0.5889 | 0.4
C | 68 | 25 | 7 | 0.5889 | 0.41
C | 68 | 24 | 8 | 0.5889 | 0.42
C | 68 | 23 | 9 | 0.5889 | 0.43
C | 68 | 22 | 10 | 0.5889 | 0.44
C | 68 | 21 | 11 | 0.5889 | 0.45
C | 68 | 20 | 12 | 0.5889 | 0.46
C | 68 | 19 | 13 | 0.5889 | 0.47
C | 68 | 18 | 14 | 0.5889 | 0.48
C | 68 | 17 | 15 | 0.5889 | 0.49
C | 68 | 16 | 16 | 0.5889 | 0.5
C | 68 | 15 | 17 | 0.5889 | 0.51
C | 68 | 14 | 18 | 0.5889 | 0.52
C | 68 | 13 | 19 | 0.5889 | 0.53
C | 68 | 12 | 20 | 0.5889 | 0.54
C | 68 | 11 | 21 | 0.5889 | 0.55
C | 68 | 10 | 22 | 0.5889 | 0.56
C | 68 | 9 | 23 | 0.5889 | 0.57
C | 68 | 8 | 24 | 0.5889 | 0.58
C | 68 | 7 | 25 | 0.5889 | 0.59
C | 68 | 6 | 26 | 0.5889 | 0.6
C | 68 | 5 | 27 | 0.5889 | 0.61
C | 68 | 4 | 28 | 0.5889 | 0.62
C | 68 | 3 | 29 | 0.5889 | 0.63
C | 68 | 2 | 30 | 0.5889 | 0.64
C | 68 | 1 | 31 | 0.5889 | 0.65
C | 68 | 0 | 32 | 0.5889 | 0.66
C | 69 | 31 | 0 | 0.59756 | 0.345
C | 69 | 30 | 1 | 0.59756 | 0.355
C | 69 | 29 | 2 | 0.59756 | 0.365
C | 69 | 28 | 3 | 0.59756 | 0.375
C | 69 | 27 | 4 | 0.59756 | 0.385
C | 69 | 26 | 5 | 0.59756 | 0.395
C | 69 | 25 | 6 | 0.59756 | 0.405
C | 69 | 24 | 7 | 0.59756 | 0.415
C | 69 | 23 | 8 | 0.59756 | 0.425
C | 69 | 22 | 9 | 0.59756 | 0.435
C | 69 | 21 | 10 | 0.59756 | 0.445
C | 69 | 20 | 11 | 0.59756 | 0.455
C | 69 | 19 | 12 | 0.59756 | 0.465
C | 69 | 18 | 13 | 0.59756 | 0.475
C | 69 | 17 | 14 | 0.59756 | 0.485
C | 69 | 16 | 15 | 0.59756 | 0.495
C | 69 | 15 | 16 | 0.59756 | 0.505
C | 69 | 14 | 17 | 0.59756 | 0.515
C | 69 | 13 | 18 | 0.59756 | 0.525
C | 69 | 12 | 19 | 0.59756 | 0.535
C | 69 | 11 | 20 | 0.59756 | 0.545
C | 69 | 10 | 21 | 0.59756 | 0.555
C | 69 | 9 | 22 | 0.59756 | 0.565
C | 69 | 8 | 23 | 0.59756 | 0.575
C | 69 | 7 | 24 | 0.59756 | 0.585
C | 69 | 6 | 25 | 0.59756 | 0.595
C | 69 | 5 | 26 | 0.59756 | 0.605
C | 69 | 4 | 27 | 0.59756 | 0.615
C | 69 | 3 | 28 | 0.59756 | 0.625
C | 69 | 2 | 29 | 0.59756 | 0.635
C | 69 | 1 | 30 | 0.59756 | 0.645
C | 69 | 0 | 31 | 0.59756 | 0.655
C | 70 | 30 | 0 | 0.60622 | 0.35
C | 70 | 29 | 1 | 0.60622 | 0.36
C | 70 | 28 | 2 | 0.60622 | 0.37
C | 70 | 27 | 3 | 0.60622 | 0.38
C | 70 | 26 | 4 | 0.60622 | 0.39
C | 70 | 25 | 5 | 0.60622 | 0.4
C | 70 | 24 | 6 | 0.60622 | 0.41
C | 70 | 23 | 7 | 0.60622 | 0.42
C | 70 | 22 | 8 | 0.60622 | 0.43
C | 70 | 21 | 9 | 0.60622 | 0.44
C | 70 | 20 | 10 | 0.60622 | 0.45
C | 70 | 19 | 11 | 0.60622 | 0.46
C | 70 | 18 | 12 | 0.60622 | 0.47
C | 70 | 17 | 13 | 0.60622 | 0.48
C | 70 | 16 | 14 | 0.60622 | 0.49
C | 70 | 15 | 15 | 0.60622 | 0.5
C | 70 | 14 | 16 | 0.60622 | 0.51
C | 70 | 13 | 17 | 0.60622 | 0.52
C | 70 | 12 | 18 | 0.60622 | 0.53
C | 70 | 11 | 19 | 0.60622 | 0.54
C | 70 | 10 | 20 | 0.60622 | 0.55
C | 70 | 9 | 21 | 0.60622 | 0.56
C | 70 | 8 | 22 | 0.60622 | 0.57
C | 70 | 7 | 23 | 0.60622 | 0.58
C | 70 | 6 | 24 | 0.60622 | 0.59
C | 70 | 5 | 25 | 0.60622 | 0.6
C | 70 | 4 | 26 | 0.60622 | 0.61
C | 70 | 3 | 27 | 0.60622 | 0.62
C | 70 | 2 | 28 | 0.60622 | 0.63
C | 70 | 1 | 29 | 0.60622 | 0.64
C | 70 | 0 | 30 | 0.60622 | 0.65
C | 71 | 29 | 0 | 0.61488 | 0.355
C | 71 | 28 | 1 | 0.61488 | 0.365
C | 71 | 27 | 2 | 0.61488 | 0.375
C | 71 | 26 | 3 | 0.61488 | 0.385
C | 71 | 25 | 4 | 0.61488 | 0.395
C | 71 | 24 | 5 | 0.61488 | 0.405
C | 71 | 23 | 6 | 0.61488 | 0.415
C | 71 | 22 | 7 | 0.61488 | 0.425
C | 71 | 21 | 8 | 0.61488 | 0.435
C | 71 | 20 | 9 | 0.61488 | 0.445
C | 71 | 19 | 10 | 0.61488 | 0.455
C | 71 | 18 | 11 | 0.61488 | 0.465
C | 71 | 17 | 12 | 0.61488 | 0.475
C | 71 | 16 | 13 | 0.61488 | 0.485
C | 71 | 15 | 14 | 0.61488 | 0.495
C | 71 | 14 | 15 | 0.61488 | 0.505
C | 71 | 13 | 16 | 0.61488 | 0.515
C | 71 | 12 | 17 | 0.61488 | 0.525
C | 71 | 11 | 18 | 0.61488 | 0.535
C | 71 | 10 | 19 | 0.61488 | 0.545
C | 71 | 9 | 20 | 0.61488 | 0.555
C | 71 | 8 | 21 | 0.61488 | 0.565
C | 71 | 7 | 22 | 0.61488 | 0.575
C | 71 | 6 | 23 | 0.61488 | 0.585
C | 71 | 5 | 24 | 0.61488 | 0.595
C | 71 | 4 | 25 | 0.61488 | 0.605
C | 71 | 3 | 26 | 0.61488 | 0.615
C | 71 | 2 | 27 | 0.61488 | 0.625
C | 71 | 1 | 28 | 0.61488 | 0.635
C | 71 | 0 | 29 | 0.61488 | 0.645
C | 72 | 28 | 0 | 0.62354 | 0.36
C | 72 | 27 | 1 | 0.62354 | 0.37
C | 72 | 26 | 2 | 0.62354 | 0.38
C | 72 | 25 | 3 | 0.62354 | 0.39
C | 72 | 24 | 4 | 0.62354 | 0.4
C | 72 | 23 | 5 | 0.62354 | 0.41
C | 72 | 22 | 6 | 0.62354 | 0.42
C | 72 | 21 | 7 | 0.62354 | 0.43
C | 72 | 20 | 8 | 0.62354 | 0.44
C | 72 | 19 | 9 | 0.62354 | 0.45
C | 72 | 18 | 10 | 0.62354 | 0.46
C | 72 | 17 | 11 | 0.62354 | 0.47
C | 72 | 16 | 12 | 0.62354 | 0.48
C | 72 | 15 | 13 | 0.62354 | 0.49
C | 72 | 14 | 14 | 0.62354 | 0.5
C | 72 | 13 | 15 | 0.62354 | 0.51
C | 72 | 12 | 16 | 0.62354 | 0.52
C | 72 | 11 | 17 | 0.62354 | 0.53
C | 72 | 10 | 18 | 0.62354 | 0.54
C | 72 | 9 | 19 | 0.62354 | 0.55
C | 72 | 8 | 20 | 0.62354 | 0.56
C | 72 | 7 | 21 | 0.62354 | 0.57
C | 72 | 6 | 22 | 0.62354 | 0.58
C | 72 | 5 | 23 | 0.62354 | 0.59
C | 72 | 4 | 24 | 0.62354 | 0.6
C | 72 | 3 | 25 | 0.62354 | 0.61
C | 72 | 2 | 26 | 0.62354 | 0.62
C | 72 | 1 | 27 | 0.62354 | 0.63
C | 72 | 0 | 28 | 0.62354 | 0.64
C | 73 | 27 | 0 | 0.6322 | 0.365
C | 73 | 26 | 1 | 0.6322 | 0.375
C | 73 | 25 | 2 | 0.6322 | 0.385
C | 73 | 24 | 3 | 0.6322 | 0.395
C | 73 | 23 | 4 | 0.6322 | 0.405
C | 73 | 22 | 5 | 0.6322 | 0.415
C | 73 | 21 | 6 | 0.6322 | 0.425
C | 73 | 20 | 7 | 0.6322 | 0.435
C | 73 | 19 | 8 | 0.6322 | 0.445
C | 73 | 18 | 9 | 0.6322 | 0.455
C | 73 | 17 | 10 | 0.6322 | 0.465
C | 73 | 16 | 11 | 0.6322 | 0.475
C | 73 | 15 | 12 | 0.6322 | 0.485
C | 73 | 14 | 13 | 0.6322 | 0.495
C | 73 | 13 | 14 | 0.6322 | 0.505
C | 73 | 12 | 15 | 0.6322 | 0.515
C | 73 | 11 | 16 | 0.6322 | 0.525
C | 73 | 10 | 17 | 0.6322 | 0.535
C | 73 | 9 | 18 | 0.6322 | 0.545
C | 73 | 8 | 19 | 0.6322 | 0.555
C | 73 | 7 | 20 | 0.6322 | 0.565
C | 73 | 6 | 21 | 0.6322 | 0.575
C | 73 | 5 | 22 | 0.6322 | 0.585
C | 73 | 4 | 23 | 0.6322 | 0.595
C | 73 | 3 | 24 | 0.6322 | 0.605
C | 73 | 2 | 25 | 0.6322 | 0.615
C | 73 | 1 | 26 | 0.6322 | 0.625
C | 73 | 0 | 27 | 0.6322 | 0.635
C | 74 | 26 | 0 | 0.64086 | 0.37
C | 74 | 25 | 1 | 0.64086 | 0.38
C | 74 | 24 | 2 | 0.64086 | 0.39
C | 74 | 23 | 3 | 0.64086 | 0.4
C | 74 | 22 | 4 | 0.64086 | 0.41
C | 74 | 21 | 5 | 0.64086 | 0.42
C | 74 | 20 | 6 | 0.64086 | 0.43
C | 74 | 19 | 7 | 0.64086 | 0.44
C | 74 | 18 | 8 | 0.64086 | 0.45
C | 74 | 17 | 9 | 0.64086 | 0.46
C | 74 | 16 | 10 | 0.64086 | 0.47
C | 74 | 15 | 11 | 0.64086 | 0.48
C | 74 | 14 | 12 | 0.64086 | 0.49
C | 74 | 13 | 13 | 0.64086 | 0.5
C | 74 | 12 | 14 | 0.64086 | 0.51
C | 74 | 11 | 15 | 0.64086 | 0.52
C | 74 | 10 | 16 | 0.64086 | 0.53
C | 74 | 9 | 17 | 0.64086 | 0.54
C | 74 | 8 | 18 | 0.64086 | 0.55
C | 74 | 7 | 19 | 0.64086 | 0.56
C | 74 | 6 | 20 | 0.64086 | 0.57
C | 74 | 5 | 21 | 0.64086 | 0.58
C | 74 | 4 | 22 | 0.64086 | 0.59
C | 74 | 3 | 23 | 0.64086 | 0.6
C | 74 | 2 | 24 | 0.64086 | 0.61
C | 74 | 1 | 25 | 0.64086 | 0.62
C | 74 | 0 | 26 | 0.64086 | 0.63
C | 75 | 25 | 0 | 0.64952 | 0.375
C | 75 | 24 | 1 | 0.64952 | 0.385
C | 75 | 23 | 2 | 0.64952 | 0.395
C | 75 | 22 | 3 | 0.64952 | 0.405
C | 75 | 21 | 4 | 0.64952 | 0.415
C | 75 | 20 | 5 | 0.64952 | 0.425
C | 75 | 19 | 6 | 0.64952 | 0.435
C | 75 | 18 | 7 | 0.64952 | 0.445
C | 75 | 17 | 8 | 0.64952 | 0.455
C | 75 | 16 | 9 | 0.64952 | 0.465
C | 75 | 15 | 10 | 0.64952 | 0.475
C | 75 | 14 | 11 | 0.64952 | 0.485
C | 75 | 13 | 12 | 0.64952 | 0.495
C | 75 | 12 | 13 | 0.64952 | 0.505
C | 75 | 11 | 14 | 0.64952 | 0.515
C | 75 | 10 | 15 | 0.64952 | 0.525
C | 75 | 9 | 16 | 0.64952 | 0.535
C | 75 | 8 | 17 | 0.64952 | 0.545
C | 75 | 7 | 18 | 0.64952 | 0.555
C | 75 | 6 | 19 | 0.64952 | 0.565
C | 75 | 5 | 20 | 0.64952 | 0.575
C | 75 | 4 | 21 | 0.64952 | 0.585
C | 75 | 3 | 22 | 0.64952 | 0.595
C | 75 | 2 | 23 | 0.64952 | 0.605
C | 75 | 1 | 24 | 0.64952 | 0.615
C | 75 | 0 | 25 | 0.64952 | 0.625
C | 76 | 24 | 0 | 0.65818 | 0.38
C | 76 | 23 | 1 | 0.65818 | 0.39
C | 76 | 22 | 2 | 0.65818 | 0.4
C | 76 | 21 | 3 | 0.65818 | 0.41
C | 76 | 20 | 4 | 0.65818 | 0.42
C | 76 | 19 | 5 | 0.65818 | 0.43
C | 76 | 18 | 6 | 0.65818 | 0.44
C | 76 | 17 | 7 | 0.65818 | 0.45
C | 76 | 16 | 8 | 0.65818 | 0.46
C | 76 | 15 | 9 | 0.65818 | 0.47
C | 76 | 14 | 10 | 0.65818 | 0.48
C | 76 | 13 | 11 | 0.65818 | 0.49
C | 76 | 12 | 12 | 0.65818 | 0.5
C | 76 | 11 | 13 | 0.65818 | 0.51
C | 76 | 10 | 14 | 0.65818 | 0.52
C | 76 | 9 | 15 | 0.65818 | 0.53
C | 76 | 8 | 16 | 0.65818 | 0.54
C | 76 | 7 | 17 | 0.65818 | 0.55
C | 76 | 6 | 18 | 0.65818 | 0.56
C | 76 | 5 | 19 | 0.65818 | 0.57
C | 76 | 4 | 20 | 0.65818 | 0.58
C | 76 | 3 | 21 | 0.65818 | 0.59
C | 76 | 2 | 22 | 0.65818 | 0.6
C | 76 | 1 | 23 | 0.65818 | 0.61
C | 76 | 0 | 24 | 0.65818 | 0.62
C | 77 | 23 | 0 | 0.66684 | 0.385
C | 77 | 22 | 1 | 0.66684 | 0.395
C | 77 | 21 | 2 | 0.66684 | 0.405
C | 77 | 20 | 3 | 0.66684 | 0.415
C | 77 | 19 | 4 | 0.66684 | 0.425
C | 77 | 18 | 5 | 0.66684 | 0.435
C | 77 | 17 | 6 | 0.66684 | 0.445
C | 77 | 16 | 7 | 0.66684 | 0.455
C | 77 | 15 | 8 | 0.66684 | 0.465
C | 77 | 14 | 9 | 0.66684 | 0.475
C | 77 | 13 | 10 | 0.66684 | 0.485
C | 77 | 12 | 11 | 0.66684 | 0.495
C | 77 | 11 | 12 | 0.66684 | 0.505
C | 77 | 10 | 13 | 0.66684 | 0.515
C | 77 | 9 | 14 | 0.66684 | 0.525
C | 77 | 8 | 15 | 0.66684 | 0.535
C | 77 | 7 | 16 | 0.66684 | 0.545
C | 77 | 6 | 17 | 0.66684 | 0.555
C | 77 | 5 | 18 | 0.66684 | 0.565
C | 77 | 4 | 19 | 0.66684 | 0.575
C | 77 | 3 | 20 | 0.66684 | 0.585
C | 77 | 2 | 21 | 0.66684 | 0.595
C | 77 | 1 | 22 | 0.66684 | 0.605
C | 77 | 0 | 23 | 0.66684 | 0.615
C | 78 | 22 | 0 | 0.6755 | 0.39
C | 78 | 21 | 1 | 0.6755 | 0.4
C | 78 | 20 | 2 | 0.6755 | 0.41
C | 78 | 19 | 3 | 0.6755 | 0.42
C | 78 | 18 | 4 | 0.6755 | 0.43
C | 78 | 17 | 5 | 0.6755 | 0.44
C | 78 | 16 | 6 | 0.6755 | 0.45
C | 78 | 15 | 7 | 0.6755 | 0.46
C | 78 | 14 | 8 | 0.6755 | 0.47
C | 78 | 13 | 9 | 0.6755 | 0.48
C | 78 | 12 | 10 | 0.6755 | 0.49
C | 78 | 11 | 11 | 0.6755 | 0.5
C | 78 | 10 | 12 | 0.6755 | 0.51
C | 78 | 9 | 13 | 0.6755 | 0.52
C | 78 | 8 | 14 | 0.6755 | 0.53
C | 78 | 7 | 15 | 0.6755 | 0.54
C | 78 | 6 | 16 | 0.6755 | 0.55
C | 78 | 5 | 17 | 0.6755 | 0.56
C | 78 | 4 | 18 | 0.6755 | 0.57
C | 78 | 3 | 19 | 0.6755 | 0.58
C | 78 | 2 | 20 | 0.6755 | 0.59
C | 78 | 1 | 21 | 0.6755 | 0.6
C | 78 | 0 | 22 | 0.6755 | 0.61
C | 79 | 21 | 0 | 0.68416 | 0.395
C | 79 | 20 | 1 | 0.68416 | 0.405
C | 79 | 19 | 2 | 0.68416 | 0.415
C | 79 | 18 | 3 | 0.68416 | 0.425
C | 79 | 17 | 4 | 0.68416 | 0.435
C | 79 | 16 | 5 | 0.68416 | 0.445
C | 79 | 15 | 6 | 0.68416 | 0.455
C | 79 | 14 | 7 | 0.68416 | 0.465
C | 79 | 13 | 8 | 0.68416 | 0.475
C | 79 | 12 | 9 | 0.68416 | 0.485
C | 79 | 11 | 10 | 0.68416 | 0.495
C | 79 | 10 | 11 | 0.68416 | 0.505
C | 79 | 9 | 12 | 0.68416 | 0.515
C | 79 | 8 | 13 | 0.68416 | 0.525
C | 79 | 7 | 14 | 0.68416 | 0.535
C | 79 | 6 | 15 | 0.68416 | 0.545
C | 79 | 5 | 16 | 0.68416 | 0.555
C | 79 | 4 | 17 | 0.68416 | 0.565
C | 79 | 3 | 18 | 0.68416 | 0.575
C | 79 | 2 | 19 | 0.68416 | 0.585
C | 79 | 1 | 20 | 0.68416 | 0.595
C | 79 | 0 | 21 | 0.68416 | 0.605
C | 80 | 20 | 0 | 0.69282 | 0.4
C | 80 | 19 | 1 | 0.69282 | 0.41
C | 80 | 18 | 2 | 0.69282 | 0.42
C | 80 | 17 | 3 | 0.69282 | 0.43
C | 80 | 16 | 4 | 0.69282 | 0.44
C | 80 | 15 | 5 | 0.69282 | 0.45
C | 80 | 14 | 6 | 0.69282 | 0.46
C | 80 | 13 | 7 | 0.69282 | 0.47
C | 80 | 12 | 8 | 0.69282 | 0.48
C | 80 | 11 | 9 | 0.69282 | 0.49
C | 80 | 10 | 10 | 0.69282 | 0.5
C | 80 | 9 | 11 | 0.69282 | 0.51
C | 80 | 8 | 12 | 0.69282 | 0.52
C | 80 | 7 | 13 | 0.69282 | 0.53
C | 80 | 6 | 14 | 0.69282 | 0.54
C | 80 | 5 | 15 | 0.69282 | 0.55
C | 80 | 4 | 16 | 0.69282 | 0.56
C | 80 | 3 | 17 | 0.69282 | 0.57
C | 80 | 2 | 18 | 0.69282 | 0.58
C | 80 | 1 | 19 | 0.69282 | 0.59
C | 80 | 0 | 20 | 0.69282 | 0.6
C | 81 | 19 | 0 | 0.70148 | 0.405
C | 81 | 18 | 1 | 0.70148 | 0.415
C | 81 | 17 | 2 | 0.70148 | 0.425
C | 81 | 16 | 3 | 0.70148 | 0.435
C | 81 | 15 | 4 | 0.70148 | 0.445
C | 81 | 14 | 5 | 0.70148 | 0.455
C | 81 | 13 | 6 | 0.70148 | 0.465
C | 81 | 12 | 7 | 0.70148 | 0.475
C | 81 | 11 | 8 | 0.70148 | 0.485
C | 81 | 10 | 9 | 0.70148 | 0.495
C | 81 | 9 | 10 | 0.70148 | 0.505
C | 81 | 8 | 11 | 0.70148 | 0.515
C | 81 | 7 | 12 | 0.70148 | 0.525
C | 81 | 6 | 13 | 0.70148 | 0.535
C | 81 | 5 | 14 | 0.70148 | 0.545
C | 81 | 4 | 15 | 0.70148 | 0.555
C | 81 | 3 | 16 | 0.70148 | 0.565
C | 81 | 2 | 17 | 0.70148 | 0.575
C | 81 | 1 | 18 | 0.70148 | 0.585
C | 81 | 0 | 19 | 0.70148 | 0.595
C | 82 | 18 | 0 | 0.71014 | 0.41
C | 82 | 17 | 1 | 0.71014 | 0.42
C | 82 | 16 | 2 | 0.71014 | 0.43
C | 82 | 15 | 3 | 0.71014 | 0.44
C | 82 | 14 | 4 | 0.71014 | 0.45
C | 82 | 13 | 5 | 0.71014 | 0.46
C | 82 | 12 | 6 | 0.71014 | 0.47
C | 82 | 11 | 7 | 0.71014 | 0.48
C | 82 | 10 | 8 | 0.71014 | 0.49
C | 82 | 9 | 9 | 0.71014 | 0.5
C | 82 | 8 | 10 | 0.71014 | 0.51
C | 82 | 7 | 11 | 0.71014 | 0.52
C | 82 | 6 | 12 | 0.71014 | 0.53
C | 82 | 5 | 13 | 0.71014 | 0.54
C | 82 | 4 | 14 | 0.71014 | 0.55
C | 82 | 3 | 15 | 0.71014 | 0.56
C | 82 | 2 | 16 | 0.71014 | 0.57
C | 82 | 1 | 17 | 0.71014 | 0.58
C | 82 | 0 | 18 | 0.71014 | 0.59
C | 83 | 17 | 0 | 0.7188 | 0.415
C | 83 | 16 | 1 | 0.7188 | 0.425
C | 83 | 15 | 2 | 0.7188 | 0.435
C | 83 | 14 | 3 | 0.7188 | 0.445
C | 83 | 13 | 4 | 0.7188 | 0.455
C | 83 | 12 | 5 | 0.7188 | 0.465
C | 83 | 11 | 6 | 0.7188 | 0.475
C | 83 | 10 | 7 | 0.7188 | 0.485
C | 83 | 9 | 8 | 0.7188 | 0.495
C | 83 | 8 | 9 | 0.7188 | 0.505
C | 83 | 7 | 10 | 0.7188 | 0.515
C | 83 | 6 | 11 | 0.7188 | 0.525
C | 83 | 5 | 12 | 0.7188 | 0.535
C | 83 | 4 | 13 | 0.7188 | 0.545
C | 83 | 3 | 14 | 0.7188 | 0.555
C | 83 | 2 | 15 | 0.7188 | 0.565
C | 83 | 1 | 16 | 0.7188 | 0.575
C | 83 | 0 | 17 | 0.7188 | 0.585
C | 84 | 16 | 0 | 0.72746 | 0.42
C | 84 | 15 | 1 | 0.72746 | 0.43
C | 84 | 14 | 2 | 0.72746 | 0.44
C | 84 | 13 | 3 | 0.72746 | 0.45
C | 84 | 12 | 4 | 0.72746 | 0.46
C | 84 | 11 | 5 | 0.72746 | 0.47
C | 84 | 10 | 6 | 0.72746 | 0.48
C | 84 | 9 | 7 | 0.72746 | 0.49
C | 84 | 8 | 8 | 0.72746 | 0.5
C | 84 | 7 | 9 | 0.72746 | 0.51
C | 84 | 6 | 10 | 0.72746 | 0.52
C | 84 | 5 | 11 | 0.72746 | 0.53
C | 84 | 4 | 12 | 0.72746 | 0.54
C | 84 | 3 | 13 | 0.72746 | 0.55
C | 84 | 2 | 14 | 0.72746 | 0.56
C | 84 | 1 | 15 | 0.72746 | 0.57
C | 84 | 0 | 16 | 0.72746 | 0.58
C | 85 | 15 | 0 | 0.73612 | 0.425
C | 85 | 14 | 1 | 0.73612 | 0.435
C | 85 | 13 | 2 | 0.73612 | 0.445
C | 85 | 12 | 3 | 0.73612 | 0.455
C | 85 | 11 | 4 | 0.73612 | 0.465
C | 85 | 10 | 5 | 0.73612 | 0.475
C | 85 | 9 | 6 | 0.73612 | 0.485
C | 85 | 8 | 7 | 0.73612 | 0.495
C | 85 | 7 | 8 | 0.73612 | 0.505
C | 85 | 6 | 9 | 0.73612 | 0.515
C | 85 | 5 | 10 | 0.73612 | 0.525
C | 85 | 4 | 11 | 0.73612 | 0.535
C | 85 | 3 | 12 | 0.73612 | 0.545
C | 85 | 2 | 13 | 0.73612 | 0.555
C | 85 | 1 | 14 | 0.73612 | 0.565
C | 85 | 0 | 15 | 0.73612 | 0.575
C | 86 | 14 | 0 | 0.74478 | 0.43
C | 86 | 13 | 1 | 0.74478 | 0.44
C | 86 | 12 | 2 | 0.74478 | 0.45
C | 86 | 11 | 3 | 0.74478 | 0.46
C | 86 | 10 | 4 | 0.74478 | 0.47
C | 86 | 9 | 5 | 0.74478 | 0.48
C | 86 | 8 | 6 | 0.74478 | 0.49
C | 86 | 7 | 7 | 0.74478 | 0.5
C | 86 | 6 | 8 | 0.74478 | 0.51
C | 86 | 5 | 9 | 0.74478 | 0.52
C | 86 | 4 | 10 | 0.74478 | 0.53
C | 86 | 3 | 11 | 0.74478 | 0.54
C | 86 | 2 | 12 | 0.74478 | 0.55
C | 86 | 1 | 13 | 0.74478 | 0.56
C | 86 | 0 | 14 | 0.74478 | 0.57
C | 87 | 13 | 0 | 0.75344 | 0.435
C | 87 | 12 | 1 | 0.75344 | 0.445
C | 87 | 11 | 2 | 0.75344 | 0.455
C | 87 | 10 | 3 | 0.75344 | 0.465
C | 87 | 9 | 4 | 0.75344 | 0.475
C | 87 | 8 | 5 | 0.75344 | 0.485
C | 87 | 7 | 6 | 0.75344 | 0.495
C | 87 | 6 | 7 | 0.75344 | 0.505
C | 87 | 5 | 8 | 0.75344 | 0.515
C | 87 | 4 | 9 | 0.75344 | 0.525
C | 87 | 3 | 10 | 0.75344 | 0.535
C | 87 | 2 | 11 | 0.75344 | 0.545
C | 87 | 1 | 12 | 0.75344 | 0.555
C | 87 | 0 | 13 | 0.75344 | 0.565
C | 88 | 12 | 0 | 0.7621 | 0.44
C | 88 | 11 | 1 | 0.7621 | 0.45
C | 88 | 10 | 2 | 0.7621 | 0.46
C | 88 | 9 | 3 | 0.7621 | 0.47
C | 88 | 8 | 4 | 0.7621 | 0.48
C | 88 | 7 | 5 | 0.7621 | 0.49
C | 88 | 6 | 6 | 0.7621 | 0.5
C | 88 | 5 | 7 | 0.7621 | 0.51
C | 88 | 4 | 8 | 0.7621 | 0.52
C | 88 | 3 | 9 | 0.7621 | 0.53
C | 88 | 2 | 10 | 0.7621 | 0.54
C | 88 | 1 | 11 | 0.7621 | 0.55
C | 88 | 0 | 12 | 0.7621 | 0.56
C | 89 | 11 | 0 | 0.77076 | 0.445
C | 89 | 10 | 1 | 0.77076 | 0.455
C | 89 | 9 | 2 | 0.77076 | 0.465
C | 89 | 8 | 3 | 0.77076 | 0.475
C | 89 | 7 | 4 | 0.77076 | 0.485
C | 89 | 6 | 5 | 0.77076 | 0.495
C | 89 | 5 | 6 | 0.77076 | 0.505
C | 89 | 4 | 7 | 0.77076 | 0.515
C | 89 | 3 | 8 | 0.77076 | 0.525
C | 89 | 2 | 9 | 0.77076 | 0.535
C | 89 | 1 | 10 | 0.77076 | 0.545
C | 89 | 0 | 11 | 0.77076 | 0.555
C | 90 | 10 | 0 | 0.77942 | 0.45
C | 90 | 9 | 1 | 0.77942 | 0.46
C | 90 | 8 | 2 | 0.77942 | 0.47
C | 90 | 7 | 3 | 0.77942 | 0.48
C | 90 | 6 | 4 | 0.77942 | 0.49
C | 90 | 5 | 5 | 0.77942 | 0.5
C | 90 | 4 | 6 | 0.77942 | 0.51
C | 90 | 3 | 7 | 0.77942 | 0.52
C | 90 | 2 | 8 | 0.77942 | 0.53
C | 90 | 1 | 9 | 0.77942 | 0.54
C | 90 | 0 | 10 | 0.77942 | 0.55
C | 91 | 9 | 0 | 0.78808 | 0.455
C | 91 | 8 | 1 | 0.78808 | 0.465
C | 91 | 7 | 2 | 0.78808 | 0.475
C | 91 | 6 | 3 | 0.78808 | 0.485
C | 91 | 5 | 4 | 0.78808 | 0.495
C | 91 | 4 | 5 | 0.78808 | 0.505
C | 91 | 3 | 6 | 0.78808 | 0.515
C | 91 | 2 | 7 | 0.78808 | 0.525
C | 91 | 1 | 8 | 0.78808 | 0.535
C | 91 | 0 | 9 | 0.78808 | 0.545
C | 92 | 8 | 0 | 0.79674 | 0.46
C | 92 | 7 | 1 | 0.79674 | 0.47
C | 92 | 6 | 2 | 0.79674 | 0.48
C | 92 | 5 | 3 | 0.79674 | 0.49
C | 92 | 4 | 4 | 0.79674 | 0.5
C | 92 | 3 | 5 | 0.79674 | 0.51
C | 92 | 2 | 6 | 0.79674 | 0.52
C | 92 | 1 | 7 | 0.79674 | 0.53
C | 92 | 0 | 8 | 0.79674 | 0.54
C | 93 | 7 | 0 | 0.8054 | 0.465
C | 93 | 6 | 1 | 0.8054 | 0.475
C | 93 | 5 | 2 | 0.8054 | 0.485
C | 93 | 4 | 3 | 0.8054 | 0.495
C | 93 | 3 | 4 | 0.8054 | 0.505
C | 93 | 2 | 5 | 0.8054 | 0.515
C | 93 | 1 | 6 | 0.8054 | 0.525
C | 93 | 0 | 7 | 0.8054 | 0.535
C | 94 | 6 | 0 | 0.81406 | 0.47
C | 94 | 5 | 1 | 0.81406 | 0.48
C | 94 | 4 | 2 | 0.81406 | 0.49
C | 94 | 3 | 3 | 0.81406 | 0.5
C | 94 | 2 | 4 | 0.81406 | 0.51
C | 94 | 1 | 5 | 0.81406 | 0.52
C | 94 | 0 | 6 | 0.81406 | 0.53
C | 95 | 5 | 0 | 0.82272 | 0.475
C | 95 | 4 | 1 | 0.82272 | 0.485
C | 95 | 3 | 2 | 0.82272 | 0.495
C | 95 | 2 | 3 | 0.82272 | 0.505
C | 95 | 1 | 4 | 0.82272 | 0.515
C | 95 | 0 | 5 | 0.82272 | 0.525
C | 96 | 4 | 0 | 0.83138 | 0.48
C | 96 | 3 | 1 | 0.83138 | 0.49
C | 96 | 2 | 2 | 0.83138 | 0.5
C | 96 | 1 | 3 | 0.83138 | 0.51
C | 96 | 0 | 4 | 0.83138 | 0.52
C | 97 | 3 | 0 | 0.84004 | 0.485
C | 97 | 2 | 1 | 0.84004 | 0.495
C | 97 | 1 | 2 | 0.84004 | 0.505
C | 97 | 0 | 3 | 0.84004 | 0.515
C | 98 | 2 | 0 | 0.8487 | 0.49
C | 98 | 1 | 1 | 0.8487 | 0.5
C | 98 | 0 | 2 | 0.8487 | 0.51
C | 99 | 1 | 0 | 0.85737 | 0.495
C | 99 | 0 | 1 | 0.85737 | 0.505
C | 100 | 0 | 0 | 0.86603 | 0.5
CL^ | 27 | 45 | 28 | 0.23383 | 0.415
CL^ | 27 | 44 | 29 | 0.23383 | 0.425
CL^ | 27 | 43 | 30 | 0.23383 | 0.435
CL^ | 27 | 42 | 31 | 0.23383 | 0.445
CL^ | 27 | 41 | 32 | 0.23383 | 0.455
CL^ | 27 | 40 | 33 | 0.23383 | 0.465
CL^ | 27 | 39 | 34 | 0.23383 | 0.475
CL^ | 27 | 38 | 35 | 0.23383 | 0.485
CL^ | 27 | 37 | 36 | 0.23383 | 0.495
CL^ | 27 | 36 | 37 | 0.23383 | 0.505
CL^ | 27 | 35 | 38 | 0.23383 | 0.515
CL^ | 27 | 34 | 39 | 0.23383 | 0.525
CL^ | 27 | 33 | 40 | 0.23383 | 0.535
CL^ | 27 | 32 | 41 | 0.23383 | 0.545
CL^ | 27 | 31 | 42 | 0.23383 | 0.555
CL^ | 27 | 30 | 43 | 0.23383 | 0.565
CL^ | 27 | 29 | 44 | 0.23383 | 0.575
CL^ | 27 | 28 | 45 | 0.23383 | 0.585
CL^ | 27 | 27 | 46 | 0.23383 | 0.595
CL^ | 27 | 26 | 47 | 0.23383 | 0.605
CL^ | 27 | 25 | 48 | 0.23383 | 0.615
CL^ | 27 | 24 | 49 | 0.23383 | 0.625
CL^ | 27 | 23 | 50 | 0.23383 | 0.635
CL^ | 27 | 22 | 51 | 0.23383 | 0.645
CL^ | 27 | 21 | 52 | 0.23383 | 0.655
CL^ | 27 | 20 | 53 | 0.23383 | 0.665
CL^ | 28 | 45 | 27 | 0.24249 | 0.41
CL | 28 | 44 | 28 | 0.24249 | 0.42
CL | 28 | 43 | 29 | 0.24249 | 0.43
CL | 28 | 42 | 30 | 0.24249 | 0.44
CL | 28 | 41 | 31 | 0.24249 | 0.45
CL | 28 | 40 | 32 | 0.24249 | 0.46
CL | 28 | 39 | 33 | 0.24249 | 0.47
CL | 28 | 38 | 34 | 0.24249 | 0.48
CL | 28 | 37 | 35 | 0.24249 | 0.49
CL | 28 | 36 | 36 | 0.24249 | 0.5
CL | 28 | 35 | 37 | 0.24249 | 0.51
CL | 28 | 34 | 38 | 0.24249 | 0.52
CL | 28 | 33 | 39 | 0.24249 | 0.53
CL | 28 | 32 | 40 | 0.24249 | 0.54
CL | 28 | 31 | 41 | 0.24249 | 0.55
CL | 28 | 30 | 42 | 0.24249 | 0.56
CL | 28 | 29 | 43 | 0.24249 | 0.57
CL | 28 | 28 | 44 | 0.24249 | 0.58
CL | 28 | 27 | 45 | 0.24249 | 0.59
CL | 28 | 26 | 46 | 0.24249 | 0.6
CL | 28 | 25 | 47 | 0.24249 | 0.61
CL | 28 | 24 | 48 | 0.24249 | 0.62
CL | 28 | 23 | 49 | 0.24249 | 0.63
CL | 28 | 22 | 50 | 0.24249 | 0.64
CL | 28 | 21 | 51 | 0.24249 | 0.65
CL^ | 28 | 20 | 52 | 0.24249 | 0.66
CL^ | 29 | 45 | 26 | 0.25115 | 0.405
CL | 29 | 44 | 27 | 0.25115 | 0.415
CL | 29 | 43 | 28 | 0.25115 | 0.425
CL | 29 | 42 | 29 | 0.25115 | 0.435
CL | 29 | 41 | 30 | 0.25115 | 0.445
CL | 29 | 40 | 31 | 0.25115 | 0.455
CL | 29 | 39 | 32 | 0.25115 | 0.465
CL | 29 | 38 | 33 | 0.25115 | 0.475
CL | 29 | 37 | 34 | 0.25115 | 0.485
CL | 29 | 36 | 35 | 0.25115 | 0.495
CL | 29 | 35 | 36 | 0.25115 | 0.505
CL | 29 | 34 | 37 | 0.25115 | 0.515
CL | 29 | 33 | 38 | 0.25115 | 0.525
CL | 29 | 32 | 39 | 0.25115 | 0.535
CL | 29 | 31 | 40 | 0.25115 | 0.545
CL | 29 | 30 | 41 | 0.25115 | 0.555
CL | 29 | 29 | 42 | 0.25115 | 0.565
CL | 29 | 28 | 43 | 0.25115 | 0.575
CL | 29 | 27 | 44 | 0.25115 | 0.585
CL | 29 | 26 | 45 | 0.25115 | 0.595
CL | 29 | 25 | 46 | 0.25115 | 0.605
CL | 29 | 24 | 47 | 0.25115 | 0.615
CL | 29 | 23 | 48 | 0.25115 | 0.625
CL | 29 | 22 | 49 | 0.25115 | 0.635
CL | 29 | 21 | 50 | 0.25115 | 0.645
CL^ | 29 | 20 | 51 | 0.25115 | 0.655
CL^ | 30 | 45 | 25 | 0.25981 | 0.4
CL | 30 | 44 | 26 | 0.25981 | 0.41
CL | 30 | 43 | 27 | 0.25981 | 0.42
CL | 30 | 42 | 28 | 0.25981 | 0.43
CL | 30 | 41 | 29 | 0.25981 | 0.44
CL | 30 | 40 | 30 | 0.25981 | 0.45
CL | 30 | 39 | 31 | 0.25981 | 0.46
CL | 30 | 38 | 32 | 0.25981 | 0.47
CL | 30 | 37 | 33 | 0.25981 | 0.48
CL | 30 | 36 | 34 | 0.25981 | 0.49
CL | 30 | 35 | 35 | 0.25981 | 0.5
CL | 30 | 34 | 36 | 0.25981 | 0.51
CL | 30 | 33 | 37 | 0.25981 | 0.52
CL | 30 | 32 | 38 | 0.25981 | 0.53
CL | 30 | 31 | 39 | 0.25981 | 0.54
CL | 30 | 30 | 40 | 0.25981 | 0.55
CL | 30 | 29 | 41 | 0.25981 | 0.56
CL | 30 | 28 | 42 | 0.25981 | 0.57
CL | 30 | 27 | 43 | 0.25981 | 0.58
CL | 30 | 26 | 44 | 0.25981 | 0.59
CL | 30 | 25 | 45 | 0.25981 | 0.6
CL | 30 | 24 | 46 | 0.25981 | 0.61
CL | 30 | 23 | 47 | 0.25981 | 0.62
CL | 30 | 22 | 48 | 0.25981 | 0.63
CL | 30 | 21 | 49 | 0.25981 | 0.64
CL^ | 30 | 20 | 50 | 0.25981 | 0.65
CL^ | 31 | 45 | 24 | 0.26847 | 0.395
CL | 31 | 44 | 25 | 0.26847 | 0.405
CL | 31 | 43 | 26 | 0.26847 | 0.415
CL | 31 | 42 | 27 | 0.26847 | 0.425
CL | 31 | 41 | 28 | 0.26847 | 0.435
CL | 31 | 40 | 29 | 0.26847 | 0.445
CL | 31 | 39 | 30 | 0.26847 | 0.455
CL | 31 | 38 | 31 | 0.26847 | 0.465
CL | 31 | 37 | 32 | 0.26847 | 0.475
CL | 31 | 36 | 33 | 0.26847 | 0.485
CL | 31 | 35 | 34 | 0.26847 | 0.495
CL | 31 | 34 | 35 | 0.26847 | 0.505
CL | 31 | 33 | 36 | 0.26847 | 0.515
CL | 31 | 32 | 37 | 0.26847 | 0.525
CL | 31 | 31 | 38 | 0.26847 | 0.535
CL | 31 | 30 | 39 | 0.26847 | 0.545
CL | 31 | 29 | 40 | 0.26847 | 0.555
CL | 31 | 28 | 41 | 0.26847 | 0.565
CL | 31 | 27 | 42 | 0.26847 | 0.575
CL | 31 | 26 | 43 | 0.26847 | 0.585
CL | 31 | 25 | 44 | 0.26847 | 0.595
CL | 31 | 24 | 45 | 0.26847 | 0.605
CL | 31 | 23 | 46 | 0.26847 | 0.615
CL | 31 | 22 | 47 | 0.26847 | 0.625
CL | 31 | 21 | 48 | 0.26847 | 0.635
CL^ | 31 | 20 | 49 | 0.26847 | 0.645
CL^ | 32 | 45 | 23 | 0.27713 | 0.39
CL | 32 | 44 | 24 | 0.27713 | 0.4
CL | 32 | 43 | 25 | 0.27713 | 0.41
CL | 32 | 42 | 26 | 0.27713 | 0.42
CL | 32 | 41 | 27 | 0.27713 | 0.43
CL | 32 | 40 | 28 | 0.27713 | 0.44
CL | 32 | 39 | 29 | 0.27713 | 0.45
CL | 32 | 38 | 30 | 0.27713 | 0.46
CL | 32 | 37 | 31 | 0.27713 | 0.47
CL | 32 | 36 | 32 | 0.27713 | 0.48
CL | 32 | 35 | 33 | 0.27713 | 0.49
CL | 32 | 34 | 34 | 0.27713 | 0.5
CL | 32 | 33 | 35 | 0.27713 | 0.51
CL | 32 | 32 | 36 | 0.27713 | 0.52
CL | 32 | 31 | 37 | 0.27713 | 0.53
CL | 32 | 30 | 38 | 0.27713 | 0.54
CL | 32 | 29 | 39 | 0.27713 | 0.55
CL | 32 | 28 | 40 | 0.27713 | 0.56
CL | 32 | 27 | 41 | 0.27713 | 0.57
CL | 32 | 26 | 42 | 0.27713 | 0.58
CL | 32 | 25 | 43 | 0.27713 | 0.59
CL | 32 | 24 | 44 | 0.27713 | 0.6
CL | 32 | 23 | 45 | 0.27713 | 0.61
CL | 32 | 22 | 46 | 0.27713 | 0.62
CL | 32 | 21 | 47 | 0.27713 | 0.63
CL^ | 32 | 20 | 48 | 0.27713 | 0.64
CL^ | 33 | 45 | 22 | 0.28579 | 0.385
CL | 33 | 44 | 23 | 0.28579 | 0.395
CL | 33 | 43 | 24 | 0.28579 | 0.405
CL | 33 | 42 | 25 | 0.28579 | 0.415
CL | 33 | 41 | 26 | 0.28579 | 0.425
CL | 33 | 40 | 27 | 0.28579 | 0.435
CL | 33 | 39 | 28 | 0.28579 | 0.445
CL | 33 | 38 | 29 | 0.28579 | 0.455
CL | 33 | 37 | 30 | 0.28579 | 0.465
CL | 33 | 36 | 31 | 0.28579 | 0.475
CL | 33 | 35 | 32 | 0.28579 | 0.485
CL | 33 | 34 | 33 | 0.28579 | 0.495
CL | 33 | 33 | 34 | 0.28579 | 0.505
CL | 33 | 32 | 35 | 0.28579 | 0.515
CL | 33 | 31 | 36 | 0.28579 | 0.525
CL | 33 | 30 | 37 | 0.28579 | 0.535
CL | 33 | 29 | 38 | 0.28579 | 0.545
CL | 33 | 28 | 39 | 0.28579 | 0.555
CL | 33 | 27 | 40 | 0.28579 | 0.565
CL | 33 | 26 | 41 | 0.28579 | 0.575
CL | 33 | 25 | 42 | 0.28579 | 0.585
CL | 33 | 24 | 43 | 0.28579 | 0.595
CL | 33 | 23 | 44 | 0.28579 | 0.605
CL | 33 | 22 | 45 | 0.28579 | 0.615
CL | 33 | 21 | 46 | 0.28579 | 0.625
CL^ | 33 | 20 | 47 | 0.28579 | 0.635
CL^ | 34 | 45 | 21 | 0.29445 | 0.38
CL | 34 | 44 | 22 | 0.29445 | 0.39
CL | 34 | 43 | 23 | 0.29445 | 0.4
CL | 34 | 42 | 24 | 0.29445 | 0.41
CL | 34 | 41 | 25 | 0.29445 | 0.42
CL | 34 | 40 | 26 | 0.29445 | 0.43
CL | 34 | 39 | 27 | 0.29445 | 0.44
CL | 34 | 38 | 28 | 0.29445 | 0.45
CL | 34 | 37 | 29 | 0.29445 | 0.46
CL | 34 | 36 | 30 | 0.29445 | 0.47
CL | 34 | 35 | 31 | 0.29445 | 0.48
CL | 34 | 34 | 32 | 0.29445 | 0.49
CL | 34 | 33 | 33 | 0.29445 | 0.5
CL | 34 | 32 | 34 | 0.29445 | 0.51
CL | 34 | 31 | 35 | 0.29445 | 0.52
CL | 34 | 30 | 36 | 0.29445 | 0.53
CL | 34 | 29 | 37 | 0.29445 | 0.54
CL | 34 | 28 | 38 | 0.29445 | 0.55
CL | 34 | 27 | 39 | 0.29445 | 0.56
CL | 34 | 26 | 40 | 0.29445 | 0.57
CL | 34 | 25 | 41 | 0.29445 | 0.58
CL | 34 | 24 | 42 | 0.29445 | 0.59
CL | 34 | 23 | 43 | 0.29445 | 0.6
CL | 34 | 22 | 44 | 0.29445 | 0.61
CL | 34 | 21 | 45 | 0.29445 | 0.62
CL^ | 34 | 20 | 46 | 0.29445 | 0.63
CL^ | 35 | 45 | 20 | 0.30311 | 0.375
CL | 35 | 44 | 21 | 0.30311 | 0.385
CL | 35 | 43 | 22 | 0.30311 | 0.395
CL | 35 | 42 | 23 | 0.30311 | 0.405
CL | 35 | 41 | 24 | 0.30311 | 0.415
CL | 35 | 40 | 25 | 0.30311 | 0.425
CL | 35 | 39 | 26 | 0.30311 | 0.435
CL | 35 | 38 | 27 | 0.30311 | 0.445
CL | 35 | 37 | 28 | 0.30311 | 0.455
CL | 35 | 36 | 29 | 0.30311 | 0.465
CL | 35 | 35 | 30 | 0.30311 | 0.475
CL | 35 | 34 | 31 | 0.30311 | 0.485
CL | 35 | 33 | 32 | 0.30311 | 0.495
CL | 35 | 32 | 33 | 0.30311 | 0.505
CL | 35 | 31 | 34 | 0.30311 | 0.515
CL | 35 | 30 | 35 | 0.30311 | 0.525
CL | 35 | 29 | 36 | 0.30311 | 0.535
CL | 35 | 28 | 37 | 0.30311 | 0.545
CL | 35 | 27 | 38 | 0.30311 | 0.555
CL | 35 | 26 | 39 | 0.30311 | 0.565
CL | 35 | 25 | 40 | 0.30311 | 0.575
CL | 35 | 24 | 41 | 0.30311 | 0.585
CL | 35 | 23 | 42 | 0.30311 | 0.595
CL | 35 | 22 | 43 | 0.30311 | 0.605
CL | 35 | 21 | 44 | 0.30311 | 0.615
CL^ | 35 | 20 | 45 | 0.30311 | 0.625
CL^ | 36 | 45 | 19 | 0.31177 | 0.37
CL | 36 | 44 | 20 | 0.31177 | 0.38
CL | 36 | 43 | 21 | 0.31177 | 0.39
CL | 36 | 42 | 22 | 0.31177 | 0.4
CL | 36 | 41 | 23 | 0.31177 | 0.41
CL | 36 | 40 | 24 | 0.31177 | 0.42
CL | 36 | 39 | 25 | 0.31177 | 0.43
CL | 36 | 38 | 26 | 0.31177 | 0.44
CL | 36 | 37 | 27 | 0.31177 | 0.45
CL | 36 | 36 | 28 | 0.31177 | 0.46
CL | 36 | 35 | 29 | 0.31177 | 0.47
CL | 36 | 34 | 30 | 0.31177 | 0.48
CL | 36 | 33 | 31 | 0.31177 | 0.49
CL | 36 | 32 | 32 | 0.31177 | 0.5
CL | 36 | 31 | 33 | 0.31177 | 0.51
CL | 36 | 30 | 34 | 0.31177 | 0.52
CL | 36 | 29 | 35 | 0.31177 | 0.53
CL | 36 | 28 | 36 | 0.31177 | 0.54
CL | 36 | 27 | 37 | 0.31177 | 0.55
CL | 36 | 26 | 38 | 0.31177 | 0.56
CL | 36 | 25 | 39 | 0.31177 | 0.57
CL | 36 | 24 | 40 | 0.31177 | 0.58
CL | 36 | 23 | 41 | 0.31177 | 0.59
CL | 36 | 22 | 42 | 0.31177 | 0.6
CL | 36 | 21 | 43 | 0.31177 | 0.61
CL^ | 36 | 20 | 44 | 0.31177 | 0.62
CL^ | 37 | 45 | 18 | 0.32043 | 0.365
CL | 37 | 44 | 19 | 0.32043 | 0.375
CL | 37 | 43 | 20 | 0.32043 | 0.385
CL | 37 | 42 | 21 | 0.32043 | 0.395
CL | 37 | 41 | 22 | 0.32043 | 0.405
CL | 37 | 40 | 23 | 0.32043 | 0.415
CL | 37 | 39 | 24 | 0.32043 | 0.425
CL | 37 | 38 | 25 | 0.32043 | 0.435
CL | 37 | 37 | 26 | 0.32043 | 0.445
CL | 37 | 36 | 27 | 0.32043 | 0.455
CL | 37 | 35 | 28 | 0.32043 | 0.465
CL | 37 | 34 | 29 | 0.32043 | 0.475
CL | 37 | 33 | 30 | 0.32043 | 0.485
CL | 37 | 32 | 31 | 0.32043 | 0.495
CL | 37 | 31 | 32 | 0.32043 | 0.505
CL | 37 | 30 | 33 | 0.32043 | 0.515
CL | 37 | 29 | 34 | 0.32043 | 0.525
CL | 37 | 28 | 35 | 0.32043 | 0.535
CL | 37 | 27 | 36 | 0.32043 | 0.545
CL | 37 | 26 | 37 | 0.32043 | 0.555
CL | 37 | 25 | 38 | 0.32043 | 0.565
CL | 37 | 24 | 39 | 0.32043 | 0.575
CL | 37 | 23 | 40 | 0.32043 | 0.585
CL | 37 | 22 | 41 | 0.32043 | 0.595
CL | 37 | 21 | 42 | 0.32043 | 0.605
CL^ | 37 | 20 | 43 | 0.32043 | 0.615
CL^ | 38 | 45 | 17 | 0.32909 | 0.36
CL | 38 | 44 | 18 | 0.32909 | 0.37
CL | 38 | 43 | 19 | 0.32909 | 0.38
CL | 38 | 42 | 20 | 0.32909 | 0.39
CL | 38 | 41 | 21 | 0.32909 | 0.4
CL | 38 | 40 | 22 | 0.32909 | 0.41
CL | 38 | 39 | 23 | 0.32909 | 0.42
CL | 38 | 38 | 24 | 0.32909 | 0.43
CL | 38 | 37 | 25 | 0.32909 | 0.44
CL | 38 | 36 | 26 | 0.32909 | 0.45
CL | 38 | 35 | 27 | 0.32909 | 0.46
CL | 38 | 34 | 28 | 0.32909 | 0.47
CL | 38 | 33 | 29 | 0.32909 | 0.48
CL | 38 | 32 | 30 | 0.32909 | 0.49
CL | 38 | 31 | 31 | 0.32909 | 0.5
CL | 38 | 30 | 32 | 0.32909 | 0.51
CL | 38 | 29 | 33 | 0.32909 | 0.52
CL | 38 | 28 | 34 | 0.32909 | 0.53
CL | 38 | 27 | 35 | 0.32909 | 0.54
CL | 38 | 26 | 36 | 0.32909 | 0.55
CL | 38 | 25 | 37 | 0.32909 | 0.56
CL | 38 | 24 | 38 | 0.32909 | 0.57
CL | 38 | 23 | 39 | 0.32909 | 0.58
CL | 38 | 22 | 40 | 0.32909 | 0.59
CL | 38 | 21 | 41 | 0.32909 | 0.6
CL^ | 38 | 20 | 42 | 0.32909 | 0.61
CL^ | 39 | 45 | 16 | 0.33775 | 0.355
CL | 39 | 44 | 17 | 0.33775 | 0.365
CL | 39 | 43 | 18 | 0.33775 | 0.375
CL | 39 | 42 | 19 | 0.33775 | 0.385
CL | 39 | 41 | 20 | 0.33775 | 0.395
CL | 39 | 40 | 21 | 0.33775 | 0.405
CL | 39 | 39 | 22 | 0.33775 | 0.415
CL | 39 | 38 | 23 | 0.33775 | 0.425
CL | 39 | 37 | 24 | 0.33775 | 0.435
CL | 39 | 36 | 25 | 0.33775 | 0.445
CL | 39 | 35 | 26 | 0.33775 | 0.455
CL | 39 | 34 | 27 | 0.33775 | 0.465
CL | 39 | 33 | 28 | 0.33775 | 0.475
CL | 39 | 32 | 29 | 0.33775 | 0.485
CL | 39 | 31 | 30 | 0.33775 | 0.495
CL | 39 | 30 | 31 | 0.33775 | 0.505
CL | 39 | 29 | 32 | 0.33775 | 0.515
CL | 39 | 28 | 33 | 0.33775 | 0.525
CL | 39 | 27 | 34 | 0.33775 | 0.535
CL | 39 | 26 | 35 | 0.33775 | 0.545
CL | 39 | 25 | 36 | 0.33775 | 0.555
CL | 39 | 24 | 37 | 0.33775 | 0.565
CL | 39 | 23 | 38 | 0.33775 | 0.575
CL | 39 | 22 | 39 | 0.33775 | 0.585
CL | 39 | 21 | 40 | 0.33775 | 0.595
CL^ | 39 | 20 | 41 | 0.33775 | 0.605
CL^ | 40 | 45 | 15 | 0.34641 | 0.35
CL^ | 40 | 44 | 16 | 0.34641 | 0.36
CL^ | 40 | 43 | 17 | 0.34641 | 0.37
CL^ | 40 | 42 | 18 | 0.34641 | 0.38
CL^ | 40 | 41 | 19 | 0.34641 | 0.39
CL^ | 40 | 40 | 20 | 0.34641 | 0.4
CL^ | 40 | 39 | 21 | 0.34641 | 0.41
CL^ | 40 | 38 | 22 | 0.34641 | 0.42
CL^ | 40 | 37 | 23 | 0.34641 | 0.43
CL^ | 40 | 36 | 24 | 0.34641 | 0.44
CL^ | 40 | 35 | 25 | 0.34641 | 0.45
CL^ | 40 | 34 | 26 | 0.34641 | 0.46
CL^ | 40 | 33 | 27 | 0.34641 | 0.47
CL^ | 40 | 32 | 28 | 0.34641 | 0.48
CL^ | 40 | 31 | 29 | 0.34641 | 0.49
CL^ | 40 | 30 | 30 | 0.34641 | 0.5
CL^ | 40 | 29 | 31 | 0.34641 | 0.51
CL^ | 40 | 28 | 32 | 0.34641 | 0.52
CL^ | 40 | 27 | 33 | 0.34641 | 0.53
CL^ | 40 | 26 | 34 | 0.34641 | 0.54
CL^ | 40 | 25 | 35 | 0.34641 | 0.55
CL^ | 40 | 24 | 36 | 0.34641 | 0.56
CL^ | 40 | 23 | 37 | 0.34641 | 0.57
CL^ | 40 | 22 | 38 | 0.34641 | 0.58
CL^ | 40 | 21 | 39 | 0.34641 | 0.59
CL^ | 40 | 20 | 40 | 0.34641 | 0.6
L^ | 7 | 52 | 41 | 0.060622 | 0.445
L^ | 7 | 51 | 42 | 0.060622 | 0.455
L^ | 7 | 50 | 43 | 0.060622 | 0.465
L^ | 7 | 49 | 44 | 0.060622 | 0.475
L^ | 7 | 48 | 45 | 0.060622 | 0.485
L^ | 7 | 47 | 46 | 0.060622 | 0.495
L^ | 7 | 46 | 47 | 0.060622 | 0.505
L^ | 7 | 45 | 48 | 0.060622 | 0.515
L^ | 7 | 44 | 49 | 0.060622 | 0.525
L^ | 7 | 43 | 50 | 0.060622 | 0.535
L^ | 8 | 52 | 40 | 0.069282 | 0.44
L | 8 | 51 | 41 | 0.069282 | 0.45
L | 8 | 50 | 42 | 0.069282 | 0.46
L | 8 | 49 | 43 | 0.069282 | 0.47
L | 8 | 48 | 44 | 0.069282 | 0.48
L | 8 | 47 | 45 | 0.069282 | 0.49
L | 8 | 46 | 46 | 0.069282 | 0.5
L | 8 | 45 | 47 | 0.069282 | 0.51
L | 8 | 44 | 48 | 0.069282 | 0.52
L | 8 | 43 | 49 | 0.069282 | 0.53
L^ | 8 | 42 | 50 | 0.069282 | 0.54
L^ | 9 | 52 | 39 | 0.077942 | 0.435
L | 9 | 51 | 40 | 0.077942 | 0.445
L | 9 | 50 | 41 | 0.077942 | 0.455
L | 9 | 49 | 42 | 0.077942 | 0.465
L | 9 | 48 | 43 | 0.077942 | 0.475
L | 9 | 47 | 44 | 0.077942 | 0.485
L | 9 | 46 | 45 | 0.077942 | 0.495
L | 9 | 45 | 46 | 0.077942 | 0.505
L | 9 | 44 | 47 | 0.077942 | 0.515
L | 9 | 43 | 48 | 0.077942 | 0.525
L | 9 | 42 | 49 | 0.077942 | 0.535
L^ | 9 | 41 | 50 | 0.077942 | 0.545
L^ | 10 | 52 | 38 | 0.086603 | 0.43
L | 10 | 51 | 39 | 0.086603 | 0.44
L | 10 | 50 | 40 | 0.086603 | 0.45
L | 10 | 49 | 41 | 0.086603 | 0.46
L | 10 | 48 | 42 | 0.086603 | 0.47
L | 10 | 47 | 43 | 0.086603 | 0.48
L | 10 | 46 | 44 | 0.086603 | 0.49
L | 10 | 45 | 45 | 0.086603 | 0.5
L | 10 | 44 | 46 | 0.086603 | 0.51
L | 10 | 43 | 47 | 0.086603 | 0.52
L | 10 | 42 | 48 | 0.086603 | 0.53
L | 10 | 41 | 49 | 0.086603 | 0.54
L^ | 10 | 40 | 50 | 0.086603 | 0.55
L^ | 11 | 52 | 37 | 0.095263 | 0.425
L | 11 | 51 | 38 | 0.095263 | 0.435
L | 11 | 50 | 39 | 0.095263 | 0.445
L | 11 | 49 | 40 | 0.095263 | 0.455
L | 11 | 48 | 41 | 0.095263 | 0.465
L | 11 | 47 | 42 | 0.095263 | 0.475
L | 11 | 46 | 43 | 0.095263 | 0.485
L | 11 | 45 | 44 | 0.095263 | 0.495
L | 11 | 44 | 45 | 0.095263 | 0.505
L | 11 | 43 | 46 | 0.095263 | 0.515
L | 11 | 42 | 47 | 0.095263 | 0.525
L | 11 | 41 | 48 | 0.095263 | 0.535
L | 11 | 40 | 49 | 0.095263 | 0.545
L^ | 11 | 39 | 50 | 0.095263 | 0.555
L^ | 12 | 52 | 36 | 0.10392 | 0.42
L | 12 | 51 | 37 | 0.10392 | 0.43
L | 12 | 50 | 38 | 0.10392 | 0.44
L | 12 | 49 | 39 | 0.10392 | 0.45
L | 12 | 48 | 40 | 0.10392 | 0.46
L | 12 | 47 | 41 | 0.10392 | 0.47
L | 12 | 46 | 42 | 0.10392 | 0.48
L | 12 | 45 | 43 | 0.10392 | 0.49
L | 12 | 44 | 44 | 0.10392 | 0.5
L | 12 | 43 | 45 | 0.10392 | 0.51
L | 12 | 42 | 46 | 0.10392 | 0.52
L | 12 | 41 | 47 | 0.10392 | 0.53
L | 12 | 40 | 48 | 0.10392 | 0.54
L | 12 | 39 | 49 | 0.10392 | 0.55
L^ | 12 | 38 | 50 | 0.10392 | 0.56
L^ | 13 | 52 | 35 | 0.11258 | 0.415
L | 13 | 51 | 36 | 0.11258 | 0.425
L | 13 | 50 | 37 | 0.11258 | 0.435
L | 13 | 49 | 38 | 0.11258 | 0.445
L | 13 | 48 | 39 | 0.11258 | 0.455
L | 13 | 47 | 40 | 0.11258 | 0.465
L | 13 | 46 | 41 | 0.11258 | 0.475
L | 13 | 45 | 42 | 0.11258 | 0.485
L | 13 | 44 | 43 | 0.11258 | 0.495
L | 13 | 43 | 44 | 0.11258 | 0.505
L | 13 | 42 | 45 | 0.11258 | 0.515
L | 13 | 41 | 46 | 0.11258 | 0.525
L | 13 | 40 | 47 | 0.11258 | 0.535
L | 13 | 39 | 48 | 0.11258 | 0.545
L | 13 | 38 | 49 | 0.11258 | 0.555
L^ | 13 | 37 | 50 | 0.11258 | 0.565
L^ | 14 | 52 | 34 | 0.12124 | 0.41
L | 14 | 51 | 35 | 0.12124 | 0.42
L | 14 | 50 | 36 | 0.12124 | 0.43
L | 14 | 49 | 37 | 0.12124 | 0.44
L | 14 | 48 | 38 | 0.12124 | 0.45
L | 14 | 47 | 39 | 0.12124 | 0.46
L | 14 | 46 | 40 | 0.12124 | 0.47
L | 14 | 45 | 41 | 0.12124 | 0.48
L | 14 | 44 | 42 | 0.12124 | 0.49
L | 14 | 43 | 43 | 0.12124 | 0.5
L | 14 | 42 | 44 | 0.12124 | 0.51
L | 14 | 41 | 45 | 0.12124 | 0.52
L | 14 | 40 | 46 | 0.12124 | 0.53
L | 14 | 39 | 47 | 0.12124 | 0.54
L | 14 | 38 | 48 | 0.12124 | 0.55
L | 14 | 37 | 49 | 0.12124 | 0.56
L^ | 14 | 36 | 50 | 0.12124 | 0.57
L^ | 15 | 52 | 33 | 0.1299 | 0.405
L | 15 | 51 | 34 | 0.1299 | 0.415
L | 15 | 50 | 35 | 0.1299 | 0.425
L | 15 | 49 | 36 | 0.1299 | 0.435
L | 15 | 48 | 37 | 0.1299 | 0.445
L | 15 | 47 | 38 | 0.1299 | 0.455
L | 15 | 46 | 39 | 0.1299 | 0.465
L | 15 | 45 | 40 | 0.1299 | 0.475
L | 15 | 44 | 41 | 0.1299 | 0.485
L | 15 | 43 | 42 | 0.1299 | 0.495
L | 15 | 42 | 43 | 0.1299 | 0.505
L | 15 | 41 | 44 | 0.1299 | 0.515
L | 15 | 40 | 45 | 0.1299 | 0.525
L | 15 | 39 | 46 | 0.1299 | 0.535
L | 15 | 38 | 47 | 0.1299 | 0.545
L | 15 | 37 | 48 | 0.1299 | 0.555
L | 15 | 36 | 49 | 0.1299 | 0.565
L^ | 15 | 35 | 50 | 0.1299 | 0.575
L^ | 16 | 52 | 32 | 0.13856 | 0.4
L | 16 | 51 | 33 | 0.13856 | 0.41
L | 16 | 50 | 34 | 0.13856 | 0.42
L | 16 | 49 | 35 | 0.13856 | 0.43
L | 16 | 48 | 36 | 0.13856 | 0.44
L | 16 | 47 | 37 | 0.13856 | 0.45
L | 16 | 46 | 38 | 0.13856 | 0.46
L | 16 | 45 | 39 | 0.13856 | 0.47
L | 16 | 44 | 40 | 0.13856 | 0.48
L | 16 | 43 | 41 | 0.13856 | 0.49
L | 16 | 42 | 42 | 0.13856 | 0.5
L | 16 | 41 | 43 | 0.13856 | 0.51
L | 16 | 40 | 44 | 0.13856 | 0.52
L | 16 | 39 | 45 | 0.13856 | 0.53
L | 16 | 38 | 46 | 0.13856 | 0.54
L | 16 | 37 | 47 | 0.13856 | 0.55
L | 16 | 36 | 48 | 0.13856 | 0.56
L | 16 | 35 | 49 | 0.13856 | 0.57
L^ | 16 | 34 | 50 | 0.13856 | 0.58
L^ | 17 | 52 | 31 | 0.14722 | 0.395
L | 17 | 51 | 32 | 0.14722 | 0.405
L | 17 | 50 | 33 | 0.14722 | 0.415
L | 17 | 49 | 34 | 0.14722 | 0.425
L | 17 | 48 | 35 | 0.14722 | 0.435
L | 17 | 47 | 36 | 0.14722 | 0.445
L | 17 | 46 | 37 | 0.14722 | 0.455
L | 17 | 45 | 38 | 0.14722 | 0.465
L | 17 | 44 | 39 | 0.14722 | 0.475
L | 17 | 43 | 40 | 0.14722 | 0.485
L | 17 | 42 | 41 | 0.14722 | 0.495
L | 17 | 41 | 42 | 0.14722 | 0.505
L | 17 | 40 | 43 | 0.14722 | 0.515
L | 17 | 39 | 44 | 0.14722 | 0.525
L | 17 | 38 | 45 | 0.14722 | 0.535
L | 17 | 37 | 46 | 0.14722 | 0.545
L | 17 | 36 | 47 | 0.14722 | 0.555
L | 17 | 35 | 48 | 0.14722 | 0.565
L | 17 | 34 | 49 | 0.14722 | 0.575
L^ | 17 | 33 | 50 | 0.14722 | 0.585
L^ | 18 | 52 | 30 | 0.15588 | 0.39
L | 18 | 51 | 31 | 0.15588 | 0.4
L | 18 | 50 | 32 | 0.15588 | 0.41
L | 18 | 49 | 33 | 0.15588 | 0.42
L | 18 | 48 | 34 | 0.15588 | 0.43
L | 18 | 47 | 35 | 0.15588 | 0.44
L | 18 | 46 | 36 | 0.15588 | 0.45
L | 18 | 45 | 37 | 0.15588 | 0.46
L | 18 | 44 | 38 | 0.15588 | 0.47
L | 18 | 43 | 39 | 0.15588 | 0.48
L | 18 | 42 | 40 | 0.15588 | 0.49
L | 18 | 41 | 41 | 0.15588 | 0.5
L | 18 | 40 | 42 | 0.15588 | 0.51
L | 18 | 39 | 43 | 0.15588 | 0.52
L | 18 | 38 | 44 | 0.15588 | 0.53
L | 18 | 37 | 45 | 0.15588 | 0.54
L | 18 | 36 | 46 | 0.15588 | 0.55
L | 18 | 35 | 47 | 0.15588 | 0.56
L | 18 | 34 | 48 | 0.15588 | 0.57
L | 18 | 33 | 49 | 0.15588 | 0.58
L^ | 18 | 32 | 50 | 0.15588 | 0.59
L^ | 19 | 52 | 29 | 0.16454 | 0.385
L | 19 | 51 | 30 | 0.16454 | 0.395
L | 19 | 50 | 31 | 0.16454 | 0.405
L | 19 | 49 | 32 | 0.16454 | 0.415
L | 19 | 48 | 33 | 0.16454 | 0.425
L | 19 | 47 | 34 | 0.16454 | 0.435
L | 19 | 46 | 35 | 0.16454 | 0.445
L | 19 | 45 | 36 | 0.16454 | 0.455
L | 19 | 44 | 37 | 0.16454 | 0.465
L | 19 | 43 | 38 | 0.16454 | 0.475
L | 19 | 42 | 39 | 0.16454 | 0.485
L | 19 | 41 | 40 | 0.16454 | 0.495
L | 19 | 40 | 41 | 0.16454 | 0.505
L | 19 | 39 | 42 | 0.16454 | 0.515
L | 19 | 38 | 43 | 0.16454 | 0.525
L | 19 | 37 | 44 | 0.16454 | 0.535
L | 19 | 36 | 45 | 0.16454 | 0.545
L | 19 | 35 | 46 | 0.16454 | 0.555
L | 19 | 34 | 47 | 0.16454 | 0.565
L | 19 | 33 | 48 | 0.16454 | 0.575
L | 19 | 32 | 49 | 0.16454 | 0.585
L^ | 19 | 31 | 50 | 0.16454 | 0.595
L^ | 20 | 52 | 28 | 0.17321 | 0.38
L | 20 | 51 | 29 | 0.17321 | 0.39
L | 20 | 50 | 30 | 0.17321 | 0.4
L | 20 | 49 | 31 | 0.17321 | 0.41
L | 20 | 48 | 32 | 0.17321 | 0.42
L | 20 | 47 | 33 | 0.17321 | 0.43
L | 20 | 46 | 34 | 0.17321 | 0.44
L | 20 | 45 | 35 | 0.17321 | 0.45
L | 20 | 44 | 36 | 0.17321 | 0.46
L | 20 | 43 | 37 | 0.17321 | 0.47
L | 20 | 42 | 38 | 0.17321 | 0.48
L | 20 | 41 | 39 | 0.17321 | 0.49
L | 20 | 40 | 40 | 0.17321 | 0.5
L | 20 | 39 | 41 | 0.17321 | 0.51
L | 20 | 38 | 42 | 0.17321 | 0.52
L | 20 | 37 | 43 | 0.17321 | 0.53
L | 20 | 36 | 44 | 0.17321 | 0.54
L | 20 | 35 | 45 | 0.17321 | 0.55
L | 20 | 34 | 46 | 0.17321 | 0.56
L | 20 | 33 | 47 | 0.17321 | 0.57
L | 20 | 32 | 48 | 0.17321 | 0.58
L | 20 | 31 | 49 | 0.17321 | 0.59
L^ | 20 | 30 | 50 | 0.17321 | 0.6
L^ | 21 | 51 | 28 | 0.18187 | 0.385
L | 21 | 50 | 29 | 0.18187 | 0.395
L | 21 | 49 | 30 | 0.18187 | 0.405
L | 21 | 48 | 31 | 0.18187 | 0.415
L | 21 | 47 | 32 | 0.18187 | 0.425
L | 21 | 46 | 33 | 0.18187 | 0.435
L | 21 | 45 | 34 | 0.18187 | 0.445
L | 21 | 44 | 35 | 0.18187 | 0.455
L | 21 | 43 | 36 | 0.18187 | 0.465
L | 21 | 42 | 37 | 0.18187 | 0.475
L | 21 | 41 | 38 | 0.18187 | 0.485
L | 21 | 40 | 39 | 0.18187 | 0.495
L | 21 | 39 | 40 | 0.18187 | 0.505
L | 21 | 38 | 41 | 0.18187 | 0.515
L | 21 | 37 | 42 | 0.18187 | 0.525
L | 21 | 36 | 43 | 0.18187 | 0.535
L | 21 | 35 | 44 | 0.18187 | 0.545
L | 21 | 34 | 45 | 0.18187 | 0.555
L | 21 | 33 | 46 | 0.18187 | 0.565
L | 21 | 32 | 47 | 0.18187 | 0.575
L | 21 | 31 | 48 | 0.18187 | 0.585
L | 21 | 30 | 49 | 0.18187 | 0.595
L^ | 21 | 29 | 50 | 0.18187 | 0.605
L^ | 22 | 50 | 28 | 0.19053 | 0.39
L | 22 | 49 | 29 | 0.19053 | 0.4
L | 22 | 48 | 30 | 0.19053 | 0.41
L | 22 | 47 | 31 | 0.19053 | 0.42
L | 22 | 46 | 32 | 0.19053 | 0.43
L | 22 | 45 | 33 | 0.19053 | 0.44
L | 22 | 44 | 34 | 0.19053 | 0.45
L | 22 | 43 | 35 | 0.19053 | 0.46
L | 22 | 42 | 36 | 0.19053 | 0.47
L | 22 | 41 | 37 | 0.19053 | 0.48
L | 22 | 40 | 38 | 0.19053 | 0.49
L | 22 | 39 | 39 | 0.19053 | 0.5
L | 22 | 38 | 40 | 0.19053 | 0.51
L | 22 | 37 | 41 | 0.19053 | 0.52
L | 22 | 36 | 42 | 0.19053 | 0.53
L | 22 | 35 | 43 | 0.19053 | 0.54
L | 22 | 34 | 44 | 0.19053 | 0.55
L | 22 | 33 | 45 | 0.19053 | 0.56
L | 22 | 32 | 46 | 0.19053 | 0.57
L | 22 | 31 | 47 | 0.19053 | 0.58
L | 22 | 30 | 48 | 0.19053 | 0.59
L | 22 | 29 | 49 | 0.19053 | 0.6
L^ | 22 | 28 | 50 | 0.19053 | 0.61
L^ | 23 | 49 | 28 | 0.19919 | 0.395
L | 23 | 48 | 29 | 0.19919 | 0.405
L | 23 | 47 | 30 | 0.19919 | 0.415
L | 23 | 46 | 31 | 0.19919 | 0.425
L | 23 | 45 | 32 | 0.19919 | 0.435
L | 23 | 44 | 33 | 0.19919 | 0.445
L | 23 | 43 | 34 | 0.19919 | 0.455
L | 23 | 42 | 35 | 0.19919 | 0.465
L | 23 | 41 | 36 | 0.19919 | 0.475
L | 23 | 40 | 37 | 0.19919 | 0.485
L | 23 | 39 | 38 | 0.19919 | 0.495
L | 23 | 38 | 39 | 0.19919 | 0.505
L | 23 | 37 | 40 | 0.19919 | 0.515
L | 23 | 36 | 41 | 0.19919 | 0.525
L | 23 | 35 | 42 | 0.19919 | 0.535
L | 23 | 34 | 43 | 0.19919 | 0.545
L | 23 | 33 | 44 | 0.19919 | 0.555
L | 23 | 32 | 45 | 0.19919 | 0.565
L | 23 | 31 | 46 | 0.19919 | 0.575
L | 23 | 30 | 47 | 0.19919 | 0.585
L | 23 | 29 | 48 | 0.19919 | 0.595
L | 23 | 28 | 49 | 0.19919 | 0.605
L^ | 23 | 27 | 50 | 0.19919 | 0.615
L^ | 24 | 48 | 28 | 0.20785 | 0.4
L | 24 | 47 | 29 | 0.20785 | 0.41
L | 24 | 46 | 30 | 0.20785 | 0.42
L | 24 | 45 | 31 | 0.20785 | 0.43
L | 24 | 44 | 32 | 0.20785 | 0.44
L | 24 | 43 | 33 | 0.20785 | 0.45
L | 24 | 42 | 34 | 0.20785 | 0.46
L | 24 | 41 | 35 | 0.20785 | 0.47
L | 24 | 40 | 36 | 0.20785 | 0.48
L | 24 | 39 | 37 | 0.20785 | 0.49
L | 24 | 38 | 38 | 0.20785 | 0.5
L | 24 | 37 | 39 | 0.20785 | 0.51
L | 24 | 36 | 40 | 0.20785 | 0.52
L | 24 | 35 | 41 | 0.20785 | 0.53
L | 24 | 34 | 42 | 0.20785 | 0.54
L | 24 | 33 | 43 | 0.20785 | 0.55
L | 24 | 32 | 44 | 0.20785 | 0.56
L | 24 | 31 | 45 | 0.20785 | 0.57
L | 24 | 30 | 46 | 0.20785 | 0.58
L | 24 | 29 | 47 | 0.20785 | 0.59
L | 24 | 28 | 48 | 0.20785 | 0.6
L | 24 | 27 | 49 | 0.20785 | 0.61
L^ | 24 | 26 | 50 | 0.20785 | 0.62
L^ | 25 | 47 | 28 | 0.21651 | 0.405
L | 25 | 46 | 29 | 0.21651 | 0.415
L | 25 | 45 | 30 | 0.21651 | 0.425
L | 25 | 44 | 31 | 0.21651 | 0.435
L | 25 | 43 | 32 | 0.21651 | 0.445
L | 25 | 42 | 33 | 0.21651 | 0.455
L | 25 | 41 | 34 | 0.21651 | 0.465
L | 25 | 40 | 35 | 0.21651 | 0.475
L | 25 | 39 | 36 | 0.21651 | 0.485
L | 25 | 38 | 37 | 0.21651 | 0.495
L | 25 | 37 | 38 | 0.21651 | 0.505
L | 25 | 36 | 39 | 0.21651 | 0.515
L | 25 | 35 | 40 | 0.21651 | 0.525
L | 25 | 34 | 41 | 0.21651 | 0.535
L | 25 | 33 | 42 | 0.21651 | 0.545
L | 25 | 32 | 43 | 0.21651 | 0.555
L | 25 | 31 | 44 | 0.21651 | 0.565
L | 25 | 30 | 45 | 0.21651 | 0.575
L | 25 | 29 | 46 | 0.21651 | 0.585
L | 25 | 28 | 47 | 0.21651 | 0.595
L | 25 | 27 | 48 | 0.21651 | 0.605
L | 25 | 26 | 49 | 0.21651 | 0.615
L^ | 25 | 25 | 50 | 0.21651 | 0.625
L^ | 26 | 46 | 28 | 0.22517 | 0.41
L | 26 | 45 | 29 | 0.22517 | 0.42
L | 26 | 44 | 30 | 0.22517 | 0.43
L | 26 | 43 | 31 | 0.22517 | 0.44
L | 26 | 42 | 32 | 0.22517 | 0.45
L | 26 | 41 | 33 | 0.22517 | 0.46
L | 26 | 40 | 34 | 0.22517 | 0.47
L | 26 | 39 | 35 | 0.22517 | 0.48
L | 26 | 38 | 36 | 0.22517 | 0.49
L | 26 | 37 | 37 | 0.22517 | 0.5
L | 26 | 36 | 38 | 0.22517 | 0.51
L | 26 | 35 | 39 | 0.22517 | 0.52
L | 26 | 34 | 40 | 0.22517 | 0.53
L | 26 | 33 | 41 | 0.22517 | 0.54
L | 26 | 32 | 42 | 0.22517 | 0.55
L | 26 | 31 | 43 | 0.22517 | 0.56
L | 26 | 30 | 44 | 0.22517 | 0.57
L | 26 | 29 | 45 | 0.22517 | 0.58
L | 26 | 28 | 46 | 0.22517 | 0.59
L | 26 | 27 | 47 | 0.22517 | 0.6
L | 26 | 26 | 48 | 0.22517 | 0.61
L | 26 | 25 | 49 | 0.22517 | 0.62
L^ | 26 | 24 | 50 | 0.22517 | 0.63
L^ | 27 | 45 | 28 | 0.23383 | 0.415
L^ | 27 | 44 | 29 | 0.23383 | 0.425
L^ | 27 | 43 | 30 | 0.23383 | 0.435
L^ | 27 | 42 | 31 | 0.23383 | 0.445
L^ | 27 | 41 | 32 | 0.23383 | 0.455
L^ | 27 | 40 | 33 | 0.23383 | 0.465
L^ | 27 | 39 | 34 | 0.23383 | 0.475
L^ | 27 | 38 | 35 | 0.23383 | 0.485
L^ | 27 | 37 | 36 | 0.23383 | 0.495
L^ | 27 | 36 | 37 | 0.23383 | 0.505
L^ | 27 | 35 | 38 | 0.23383 | 0.515
L^ | 27 | 34 | 39 | 0.23383 | 0.525
L^ | 27 | 33 | 40 | 0.23383 | 0.535
L^ | 27 | 32 | 41 | 0.23383 | 0.545
L^ | 27 | 31 | 42 | 0.23383 | 0.555
L^ | 27 | 30 | 43 | 0.23383 | 0.565
L^ | 27 | 29 | 44 | 0.23383 | 0.575
L^ | 27 | 28 | 45 | 0.23383 | 0.585
L^ | 27 | 27 | 46 | 0.23383 | 0.595
L^ | 27 | 26 | 47 | 0.23383 | 0.605
L^ | 27 | 25 | 48 | 0.23383 | 0.615
L^ | 27 | 24 | 49 | 0.23383 | 0.625
L^ | 27 | 23 | 50 | 0.23383 | 0.635
LCOS^ | 0 | 85 | 15 | 0 | 0.15
LCOS | 0 | 84 | 16 | 0 | 0.16
LCOS | 0 | 83 | 17 | 0 | 0.17
LCOS | 0 | 82 | 18 | 0 | 0.18
LCOS | 0 | 81 | 19 | 0 | 0.19
LCOS | 0 | 80 | 20 | 0 | 0.2
LCOS | 0 | 79 | 21 | 0 | 0.21
LCOS | 0 | 78 | 22 | 0 | 0.22
LCOS | 0 | 77 | 23 | 0 | 0.23
LCOS | 0 | 76 | 24 | 0 | 0.24
LCOS | 0 | 75 | 25 | 0 | 0.25
LCOS | 0 | 74 | 26 | 0 | 0.26
LCOS | 0 | 73 | 27 | 0 | 0.27
LCOS | 0 | 72 | 28 | 0 | 0.28
LCOS | 0 | 71 | 29 | 0 | 0.29
LCOS^ | 0 | 70 | 30 | 0 | 0.3
LCOS | 1 | 85 | 14 | 0.0086603 | 0.145
LCOS | 1 | 84 | 15 | 0.0086603 | 0.155
LCOS | 1 | 83 | 16 | 0.0086603 | 0.165
LCOS | 1 | 82 | 17 | 0.0086603 | 0.175
LCOS | 1 | 81 | 18 | 0.0086603 | 0.185
LCOS | 1 | 80 | 19 | 0.0086603 | 0.195
LCOS | 1 | 79 | 20 | 0.0086603 | 0.205
LCOS | 1 | 78 | 21 | 0.0086603 | 0.215
LCOS | 1 | 77 | 22 | 0.0086603 | 0.225
LCOS | 1 | 76 | 23 | 0.0086603 | 0.235
LCOS | 1 | 75 | 24 | 0.0086603 | 0.245
LCOS | 1 | 74 | 25 | 0.0086603 | 0.255
LCOS | 1 | 73 | 26 | 0.0086603 | 0.265
LCOS | 1 | 72 | 27 | 0.0086603 | 0.275
LCOS^ | 1 | 71 | 28 | 0.0086603 | 0.285
LCOS^ | 2 | 86 | 12 | 0.017321 | 0.13
LCOS | 2 | 85 | 13 | 0.017321 | 0.14
LCOS | 2 | 84 | 14 | 0.017321 | 0.15
LCOS | 2 | 83 | 15 | 0.017321 | 0.16
LCOS | 2 | 82 | 16 | 0.017321 | 0.17
LCOS | 2 | 81 | 17 | 0.017321 | 0.18
LCOS | 2 | 80 | 18 | 0.017321 | 0.19
LCOS | 2 | 79 | 19 | 0.017321 | 0.2
LCOS | 2 | 78 | 20 | 0.017321 | 0.21
LCOS | 2 | 77 | 21 | 0.017321 | 0.22
LCOS | 2 | 76 | 22 | 0.017321 | 0.23
LCOS | 2 | 75 | 23 | 0.017321 | 0.24
LCOS | 2 | 74 | 24 | 0.017321 | 0.25
LCOS | 2 | 73 | 25 | 0.017321 | 0.26
LCOS^ | 2 | 72 | 26 | 0.017321 | 0.27
LCOS | 3 | 86 | 11 | 0.025981 | 0.125
LCOS | 3 | 85 | 12 | 0.025981 | 0.135
LCOS | 3 | 84 | 13 | 0.025981 | 0.145
LCOS | 3 | 83 | 14 | 0.025981 | 0.155
LCOS | 3 | 82 | 15 | 0.025981 | 0.165
LCOS | 3 | 81 | 16 | 0.025981 | 0.175
LCOS | 3 | 80 | 17 | 0.025981 | 0.185
LCOS | 3 | 79 | 18 | 0.025981 | 0.195
LCOS | 3 | 78 | 19 | 0.025981 | 0.205
LCOS | 3 | 77 | 20 | 0.025981 | 0.215
LCOS | 3 | 76 | 21 | 0.025981 | 0.225
LCOS | 3 | 75 | 22 | 0.025981 | 0.235
LCOS | 3 | 74 | 23 | 0.025981 | 0.245
LCOS^ | 3 | 73 | 24 | 0.025981 | 0.255
LCOS^ | 4 | 87 | 9 | 0.034641 | 0.11
LCOS | 4 | 86 | 10 | 0.034641 | 0.12
LCOS | 4 | 85 | 11 | 0.034641 | 0.13
LCOS | 4 | 84 | 12 | 0.034641 | 0.14
LCOS | 4 | 83 | 13 | 0.034641 | 0.15
LCOS | 4 | 82 | 14 | 0.034641 | 0.16
LCOS | 4 | 81 | 15 | 0.034641 | 0.17
LCOS | 4 | 80 | 16 | 0.034641 | 0.18
LCOS | 4 | 79 | 17 | 0.034641 | 0.19
LCOS | 4 | 78 | 18 | 0.034641 | 0.2
LCOS | 4 | 77 | 19 | 0.034641 | 0.21
LCOS | 4 | 76 | 20 | 0.034641 | 0.22
LCOS | 4 | 75 | 21 | 0.034641 | 0.23
LCOS^ | 4 | 74 | 22 | 0.034641 | 0.24
LCOS | 5 | 87 | 8 | 0.043301 | 0.105
LCOS | 5 | 86 | 9 | 0.043301 | 0.115
LCOS | 5 | 85 | 10 | 0.043301 | 0.125
LCOS | 5 | 84 | 11 | 0.043301 | 0.135
LCOS | 5 | 83 | 12 | 0.043301 | 0.145
LCOS | 5 | 82 | 13 | 0.043301 | 0.155
LCOS | 5 | 81 | 14 | 0.043301 | 0.165
LCOS | 5 | 80 | 15 | 0.043301 | 0.175
LCOS | 5 | 79 | 16 | 0.043301 | 0.185
LCOS | 5 | 78 | 17 | 0.043301 | 0.195
LCOS | 5 | 77 | 18 | 0.043301 | 0.205
LCOS | 5 | 76 | 19 | 0.043301 | 0.215
LCOS^ | 5 | 75 | 20 | 0.043301 | 0.225
LCOS^ | 6 | 88 | 6 | 0.051962 | 0.09
LCOS | 6 | 87 | 7 | 0.051962 | 0.1
LCOS | 6 | 86 | 8 | 0.051962 | 0.11
LCOS | 6 | 85 | 9 | 0.051962 | 0.12
LCOS | 6 | 84 | 10 | 0.051962 | 0.13
LCOS | 6 | 83 | 11 | 0.051962 | 0.14
LCOS | 6 | 82 | 12 | 0.051962 | 0.15
LCOS | 6 | 81 | 13 | 0.051962 | 0.16
LCOS | 6 | 80 | 14 | 0.051962 | 0.17
LCOS | 6 | 79 | 15 | 0.051962 | 0.18
LCOS | 6 | 78 | 16 | 0.051962 | 0.19
LCOS | 6 | 77 | 17 | 0.051962 | 0.2
LCOS^ | 6 | 76 | 18 | 0.051962 | 0.21
LCOS | 7 | 88 | 5 | 0.060622 | 0.085
LCOS | 7 | 87 | 6 | 0.060622 | 0.095
LCOS | 7 | 86 | 7 | 0.060622 | 0.105
LCOS | 7 | 85 | 8 | 0.060622 | 0.115
LCOS | 7 | 84 | 9 | 0.060622 | 0.125
LCOS | 7 | 83 | 10 | 0.060622 | 0.135
LCOS | 7 | 82 | 11 | 0.060622 | 0.145
LCOS | 7 | 81 | 12 | 0.060622 | 0.155
LCOS | 7 | 80 | 13 | 0.060622 | 0.165
LCOS | 7 | 79 | 14 | 0.060622 | 0.175
LCOS | 7 | 78 | 15 | 0.060622 | 0.185
LCOS^ | 7 | 77 | 16 | 0.060622 | 0.195
LCOS^ | 8 | 89 | 3 | 0.069282 | 0.07
LCOS | 8 | 88 | 4 | 0.069282 | 0.08
LCOS | 8 | 87 | 5 | 0.069282 | 0.09
LCOS | 8 | 86 | 6 | 0.069282 | 0.1
LCOS | 8 | 85 | 7 | 0.069282 | 0.11
LCOS | 8 | 84 | 8 | 0.069282 | 0.12
LCOS | 8 | 83 | 9 | 0.069282 | 0.13
LCOS | 8 | 82 | 10 | 0.069282 | 0.14
LCOS | 8 | 81 | 11 | 0.069282 | 0.15
LCOS | 8 | 80 | 12 | 0.069282 | 0.16
LCOS | 8 | 79 | 13 | 0.069282 | 0.17
LCOS^ | 8 | 78 | 14 | 0.069282 | 0.18
LCOS | 9 | 89 | 2 | 0.077942 | 0.065
LCOS | 9 | 88 | 3 | 0.077942 | 0.075
LCOS | 9 | 87 | 4 | 0.077942 | 0.085
LCOS | 9 | 86 | 5 | 0.077942 | 0.095
LCOS | 9 | 85 | 6 | 0.077942 | 0.105
LCOS | 9 | 84 | 7 | 0.077942 | 0.115
LCOS | 9 | 83 | 8 | 0.077942 | 0.125
LCOS | 9 | 82 | 9 | 0.077942 | 0.135
LCOS | 9 | 81 | 10 | 0.077942 | 0.145
LCOS | 9 | 80 | 11 | 0.077942 | 0.155
LCOS^ | 9 | 79 | 12 | 0.077942 | 0.165
LCOS^ | 10 | 90 | 0 | 0.086603 | 0.05
LCOS | 10 | 89 | 1 | 0.086603 | 0.06
LCOS | 10 | 88 | 2 | 0.086603 | 0.07
LCOS | 10 | 87 | 3 | 0.086603 | 0.08
LCOS | 10 | 86 | 4 | 0.086603 | 0.09
LCOS | 10 | 85 | 5 | 0.086603 | 0.1
LCOS | 10 | 84 | 6 | 0.086603 | 0.11
LCOS | 10 | 83 | 7 | 0.086603 | 0.12
LCOS | 10 | 82 | 8 | 0.086603 | 0.13
LCOS | 10 | 81 | 9 | 0.086603 | 0.14
LCOS^ | 10 | 80 | 10 | 0.086603 | 0.15
LCOS | 11 | 89 | 0 | 0.095263 | 0.055
LCOS | 11 | 88 | 1 | 0.095263 | 0.065
LCOS | 11 | 87 | 2 | 0.095263 | 0.075
LCOS | 11 | 86 | 3 | 0.095263 | 0.085
LCOS | 11 | 85 | 4 | 0.095263 | 0.095
LCOS | 11 | 84 | 5 | 0.095263 | 0.105
LCOS | 11 | 83 | 6 | 0.095263 | 0.115
LCOS | 11 | 82 | 7 | 0.095263 | 0.125
LCOS^ | 11 | 81 | 8 | 0.095263 | 0.135
LCOS | 12 | 88 | 0 | 0.10392 | 0.06
LCOS | 12 | 87 | 1 | 0.10392 | 0.07
LCOS | 12 | 86 | 2 | 0.10392 | 0.08
LCOS | 12 | 85 | 3 | 0.10392 | 0.09
LCOS | 12 | 84 | 4 | 0.10392 | 0.1
LCOS | 12 | 83 | 5 | 0.10392 | 0.11
LCOS^ | 12 | 82 | 6 | 0.10392 | 0.12
LCOS | 13 | 87 | 0 | 0.11258 | 0.065
LCOS | 13 | 86 | 1 | 0.11258 | 0.075
LCOS | 13 | 85 | 2 | 0.11258 | 0.085
LCOS | 13 | 84 | 3 | 0.11258 | 0.095
LCOS^ | 13 | 83 | 4 | 0.11258 | 0.105
LCOS | 14 | 86 | 0 | 0.12124 | 0.07
LCOS | 14 | 85 | 1 | 0.12124 | 0.08
LCOS^ | 14 | 84 | 2 | 0.12124 | 0.09
LCOS^ | 15 | 85 | 0 | 0.1299 | 0.075
LS^ | 0 | 85 | 15 | 0 | 0.15
LS | 0 | 84 | 16 | 0 | 0.16
LS | 0 | 83 | 17 | 0 | 0.17
LS | 0 | 82 | 18 | 0 | 0.18
LS | 0 | 81 | 19 | 0 | 0.19
LS | 0 | 80 | 20 | 0 | 0.2
LS | 0 | 79 | 21 | 0 | 0.21
LS | 0 | 78 | 22 | 0 | 0.22
LS | 0 | 77 | 23 | 0 | 0.23
LS | 0 | 76 | 24 | 0 | 0.24
LS | 0 | 75 | 25 | 0 | 0.25
LS | 0 | 74 | 26 | 0 | 0.26
LS | 0 | 73 | 27 | 0 | 0.27
LS | 0 | 72 | 28 | 0 | 0.28
LS | 0 | 71 | 29 | 0 | 0.29
LS^ | 0 | 70 | 30 | 0 | 0.3
LS | 1 | 85 | 14 | 0.0086603 | 0.145
LS | 1 | 84 | 15 | 0.0086603 | 0.155
LS | 1 | 83 | 16 | 0.0086603 | 0.165
LS | 1 | 82 | 17 | 0.0086603 | 0.175
LS | 1 | 81 | 18 | 0.0086603 | 0.185
LS | 1 | 80 | 19 | 0.0086603 | 0.195
LS | 1 | 79 | 20 | 0.0086603 | 0.205
LS | 1 | 78 | 21 | 0.0086603 | 0.215
LS | 1 | 77 | 22 | 0.0086603 | 0.225
LS | 1 | 76 | 23 | 0.0086603 | 0.235
LS | 1 | 75 | 24 | 0.0086603 | 0.245
LS | 1 | 74 | 25 | 0.0086603 | 0.255
LS | 1 | 73 | 26 | 0.0086603 | 0.265
LS | 1 | 72 | 27 | 0.0086603 | 0.275
LS^ | 1 | 71 | 28 | 0.0086603 | 0.285
LS^ | 2 | 86 | 12 | 0.017321 | 0.13
LS | 2 | 85 | 13 | 0.017321 | 0.14
LS | 2 | 84 | 14 | 0.017321 | 0.15
LS | 2 | 83 | 15 | 0.017321 | 0.16
LS | 2 | 82 | 16 | 0.017321 | 0.17
LS | 2 | 81 | 17 | 0.017321 | 0.18
LS | 2 | 80 | 18 | 0.017321 | 0.19
LS | 2 | 79 | 19 | 0.017321 | 0.2
LS | 2 | 78 | 20 | 0.017321 | 0.21
LS | 2 | 77 | 21 | 0.017321 | 0.22
LS | 2 | 76 | 22 | 0.017321 | 0.23
LS | 2 | 75 | 23 | 0.017321 | 0.24
LS | 2 | 74 | 24 | 0.017321 | 0.25
LS | 2 | 73 | 25 | 0.017321 | 0.26
LS^ | 2 | 72 | 26 | 0.017321 | 0.27
LS | 3 | 86 | 11 | 0.025981 | 0.125
LS | 3 | 85 | 12 | 0.025981 | 0.135
LS | 3 | 84 | 13 | 0.025981 | 0.145
LS | 3 | 83 | 14 | 0.025981 | 0.155
LS | 3 | 82 | 15 | 0.025981 | 0.165
LS | 3 | 81 | 16 | 0.025981 | 0.175
LS | 3 | 80 | 17 | 0.025981 | 0.185
LS | 3 | 79 | 18 | 0.025981 | 0.195
LS | 3 | 78 | 19 | 0.025981 | 0.205
LS | 3 | 77 | 20 | 0.025981 | 0.215
LS | 3 | 76 | 21 | 0.025981 | 0.225
LS | 3 | 75 | 22 | 0.025981 | 0.235
LS | 3 | 74 | 23 | 0.025981 | 0.245
LS^ | 3 | 73 | 24 | 0.025981 | 0.255
LS^ | 4 | 87 | 9 | 0.034641 | 0.11
LS | 4 | 86 | 10 | 0.034641 | 0.12
LS | 4 | 85 | 11 | 0.034641 | 0.13
LS | 4 | 84 | 12 | 0.034641 | 0.14
LS | 4 | 83 | 13 | 0.034641 | 0.15
LS | 4 | 82 | 14 | 0.034641 | 0.16
LS | 4 | 81 | 15 | 0.034641 | 0.17
LS | 4 | 80 | 16 | 0.034641 | 0.18
LS | 4 | 79 | 17 | 0.034641 | 0.19
LS | 4 | 78 | 18 | 0.034641 | 0.2
LS | 4 | 77 | 19 | 0.034641 | 0.21
LS | 4 | 76 | 20 | 0.034641 | 0.22
LS | 4 | 75 | 21 | 0.034641 | 0.23
LS^ | 4 | 74 | 22 | 0.034641 | 0.24
LS | 5 | 87 | 8 | 0.043301 | 0.105
LS | 5 | 86 | 9 | 0.043301 | 0.115
LS | 5 | 85 | 10 | 0.043301 | 0.125
LS | 5 | 84 | 11 | 0.043301 | 0.135
LS | 5 | 83 | 12 | 0.043301 | 0.145
LS | 5 | 82 | 13 | 0.043301 | 0.155
LS | 5 | 81 | 14 | 0.043301 | 0.165
LS | 5 | 80 | 15 | 0.043301 | 0.175
LS | 5 | 79 | 16 | 0.043301 | 0.185
LS | 5 | 78 | 17 | 0.043301 | 0.195
LS | 5 | 77 | 18 | 0.043301 | 0.205
LS | 5 | 76 | 19 | 0.043301 | 0.215
LS^ | 5 | 75 | 20 | 0.043301 | 0.225
LS^ | 6 | 88 | 6 | 0.051962 | 0.09
LS | 6 | 87 | 7 | 0.051962 | 0.1
LS | 6 | 86 | 8 | 0.051962 | 0.11
LS | 6 | 85 | 9 | 0.051962 | 0.12
LS | 6 | 84 | 10 | 0.051962 | 0.13
LS | 6 | 83 | 11 | 0.051962 | 0.14
LS | 6 | 82 | 12 | 0.051962 | 0.15
LS | 6 | 81 | 13 | 0.051962 | 0.16
LS | 6 | 80 | 14 | 0.051962 | 0.17
LS | 6 | 79 | 15 | 0.051962 | 0.18
LS | 6 | 78 | 16 | 0.051962 | 0.19
LS | 6 | 77 | 17 | 0.051962 | 0.2
LS^ | 6 | 76 | 18 | 0.051962 | 0.21
LS | 7 | 88 | 5 | 0.060622 | 0.085
LS | 7 | 87 | 6 | 0.060622 | 0.095
LS | 7 | 86 | 7 | 0.060622 | 0.105
LS | 7 | 85 | 8 | 0.060622 | 0.115
LS | 7 | 84 | 9 | 0.060622 | 0.125
LS | 7 | 83 | 10 | 0.060622 | 0.135
LS | 7 | 82 | 11 | 0.060622 | 0.145
LS | 7 | 81 | 12 | 0.060622 | 0.155
LS | 7 | 80 | 13 | 0.060622 | 0.165
LS | 7 | 79 | 14 | 0.060622 | 0.175
LS | 7 | 78 | 15 | 0.060622 | 0.185
LS^ | 7 | 77 | 16 | 0.060622 | 0.195
LS^ | 8 | 89 | 3 | 0.069282 | 0.07
LS | 8 | 88 | 4 | 0.069282 | 0.08
LS | 8 | 87 | 5 | 0.069282 | 0.09
LS | 8 | 86 | 6 | 0.069282 | 0.1
LS | 8 | 85 | 7 | 0.069282 | 0.11
LS | 8 | 84 | 8 | 0.069282 | 0.12
LS | 8 | 83 | 9 | 0.069282 | 0.13
LS | 8 | 82 | 10 | 0.069282 | 0.14
LS | 8 | 81 | 11 | 0.069282 | 0.15
LS | 8 | 80 | 12 | 0.069282 | 0.16
LS | 8 | 79 | 13 | 0.069282 | 0.17
LS^ | 8 | 78 | 14 | 0.069282 | 0.18
LS | 9 | 89 | 2 | 0.077942 | 0.065
LS | 9 | 88 | 3 | 0.077942 | 0.075
LS | 9 | 87 | 4 | 0.077942 | 0.085
LS | 9 | 86 | 5 | 0.077942 | 0.095
LS | 9 | 85 | 6 | 0.077942 | 0.105
LS | 9 | 84 | 7 | 0.077942 | 0.115
LS | 9 | 83 | 8 | 0.077942 | 0.125
LS | 9 | 82 | 9 | 0.077942 | 0.135
LS | 9 | 81 | 10 | 0.077942 | 0.145
LS | 9 | 80 | 11 | 0.077942 | 0.155
LS^ | 9 | 79 | 12 | 0.077942 | 0.165
LS^ | 10 | 90 | 0 | 0.086603 | 0.05
LS | 10 | 89 | 1 | 0.086603 | 0.06
LS | 10 | 88 | 2 | 0.086603 | 0.07
LS | 10 | 87 | 3 | 0.086603 | 0.08
LS | 10 | 86 | 4 | 0.086603 | 0.09
LS | 10 | 85 | 5 | 0.086603 | 0.1
LS | 10 | 84 | 6 | 0.086603 | 0.11
LS | 10 | 83 | 7 | 0.086603 | 0.12
LS | 10 | 82 | 8 | 0.086603 | 0.13
LS | 10 | 81 | 9 | 0.086603 | 0.14
LS^ | 10 | 80 | 10 | 0.086603 | 0.15
LS | 11 | 89 | 0 | 0.095263 | 0.055
LS | 11 | 88 | 1 | 0.095263 | 0.065
LS | 11 | 87 | 2 | 0.095263 | 0.075
LS | 11 | 86 | 3 | 0.095263 | 0.085
LS | 11 | 85 | 4 | 0.095263 | 0.095
LS | 11 | 84 | 5 | 0.095263 | 0.105
LS | 11 | 83 | 6 | 0.095263 | 0.115
LS | 11 | 82 | 7 | 0.095263 | 0.125
LS^ | 11 | 81 | 8 | 0.095263 | 0.135
LS | 12 | 88 | 0 | 0.10392 | 0.06
LS | 12 | 87 | 1 | 0.10392 | 0.07
LS | 12 | 86 | 2 | 0.10392 | 0.08
LS | 12 | 85 | 3 | 0.10392 | 0.09
LS | 12 | 84 | 4 | 0.10392 | 0.1
LS | 12 | 83 | 5 | 0.10392 | 0.11
LS^ | 12 | 82 | 6 | 0.10392 | 0.12
LS | 13 | 87 | 0 | 0.11258 | 0.065
LS | 13 | 86 | 1 | 0.11258 | 0.075
LS | 13 | 85 | 2 | 0.11258 | 0.085
LS | 13 | 84 | 3 | 0.11258 | 0.095
LS^ | 13 | 83 | 4 | 0.11258 | 0.105
LS | 14 | 86 | 0 | 0.12124 | 0.07
LS | 14 | 85 | 1 | 0.12124 | 0.08
LS^ | 14 | 84 | 2 | 0.12124 | 0.09
LS^ | 15 | 85 | 0 | 0.1299 | 0.075
LFS^ | 0 | 85 | 15 | 0 | 0.15
LFS | 0 | 84 | 16 | 0 | 0.16
LFS | 0 | 83 | 17 | 0 | 0.17
LFS | 0 | 82 | 18 | 0 | 0.18
LFS | 0 | 81 | 19 | 0 | 0.19
LFS | 0 | 80 | 20 | 0 | 0.2
LFS | 0 | 79 | 21 | 0 | 0.21
LFS | 0 | 78 | 22 | 0 | 0.22
LFS | 0 | 77 | 23 | 0 | 0.23
LFS | 0 | 76 | 24 | 0 | 0.24
LFS | 0 | 75 | 25 | 0 | 0.25
LFS | 0 | 74 | 26 | 0 | 0.26
LFS | 0 | 73 | 27 | 0 | 0.27
LFS | 0 | 72 | 28 | 0 | 0.28
LFS | 0 | 71 | 29 | 0 | 0.29
LFS^ | 0 | 70 | 30 | 0 | 0.3
LFS | 1 | 85 | 14 | 0.0086603 | 0.145
LFS | 1 | 84 | 15 | 0.0086603 | 0.155
LFS | 1 | 83 | 16 | 0.0086603 | 0.165
LFS | 1 | 82 | 17 | 0.0086603 | 0.175
LFS | 1 | 81 | 18 | 0.0086603 | 0.185
LFS | 1 | 80 | 19 | 0.0086603 | 0.195
LFS | 1 | 79 | 20 | 0.0086603 | 0.205
LFS | 1 | 78 | 21 | 0.0086603 | 0.215
LFS | 1 | 77 | 22 | 0.0086603 | 0.225
LFS | 1 | 76 | 23 | 0.0086603 | 0.235
LFS | 1 | 75 | 24 | 0.0086603 | 0.245
LFS | 1 | 74 | 25 | 0.0086603 | 0.255
LFS | 1 | 73 | 26 | 0.0086603 | 0.265
LFS | 1 | 72 | 27 | 0.0086603 | 0.275
LFS^ | 1 | 71 | 28 | 0.0086603 | 0.285
LFS^ | 2 | 86 | 12 | 0.017321 | 0.13
LFS | 2 | 85 | 13 | 0.017321 | 0.14
LFS | 2 | 84 | 14 | 0.017321 | 0.15
LFS | 2 | 83 | 15 | 0.017321 | 0.16
LFS | 2 | 82 | 16 | 0.017321 | 0.17
LFS | 2 | 81 | 17 | 0.017321 | 0.18
LFS | 2 | 80 | 18 | 0.017321 | 0.19
LFS | 2 | 79 | 19 | 0.017321 | 0.2
LFS | 2 | 78 | 20 | 0.017321 | 0.21
LFS | 2 | 77 | 21 | 0.017321 | 0.22
LFS | 2 | 76 | 22 | 0.017321 | 0.23
LFS | 2 | 75 | 23 | 0.017321 | 0.24
LFS | 2 | 74 | 24 | 0.017321 | 0.25
LFS | 2 | 73 | 25 | 0.017321 | 0.26
LFS^ | 2 | 72 | 26 | 0.017321 | 0.27
LFS | 3 | 86 | 11 | 0.025981 | 0.125
LFS | 3 | 85 | 12 | 0.025981 | 0.135
LFS | 3 | 84 | 13 | 0.025981 | 0.145
LFS | 3 | 83 | 14 | 0.025981 | 0.155
LFS | 3 | 82 | 15 | 0.025981 | 0.165
LFS | 3 | 81 | 16 | 0.025981 | 0.175
LFS | 3 | 80 | 17 | 0.025981 | 0.185
LFS | 3 | 79 | 18 | 0.025981 | 0.195
LFS | 3 | 78 | 19 | 0.025981 | 0.205
LFS | 3 | 77 | 20 | 0.025981 | 0.215
LFS | 3 | 76 | 21 | 0.025981 | 0.225
LFS | 3 | 75 | 22 | 0.025981 | 0.235
LFS | 3 | 74 | 23 | 0.025981 | 0.245
LFS^ | 3 | 73 | 24 | 0.025981 | 0.255
LFS^ | 4 | 87 | 9 | 0.034641 | 0.11
LFS | 4 | 86 | 10 | 0.034641 | 0.12
LFS | 4 | 85 | 11 | 0.034641 | 0.13
LFS | 4 | 84 | 12 | 0.034641 | 0.14
LFS | 4 | 83 | 13 | 0.034641 | 0.15
LFS | 4 | 82 | 14 | 0.034641 | 0.16
LFS | 4 | 81 | 15 | 0.034641 | 0.17
LFS | 4 | 80 | 16 | 0.034641 | 0.18
LFS | 4 | 79 | 17 | 0.034641 | 0.19
LFS | 4 | 78 | 18 | 0.034641 | 0.2
LFS | 4 | 77 | 19 | 0.034641 | 0.21
LFS | 4 | 76 | 20 | 0.034641 | 0.22
LFS | 4 | 75 | 21 | 0.034641 | 0.23
LFS^ | 4 | 74 | 22 | 0.034641 | 0.24
LFS | 5 | 87 | 8 | 0.043301 | 0.105
LFS | 5 | 86 | 9 | 0.043301 | 0.115
LFS | 5 | 85 | 10 | 0.043301 | 0.125
LFS | 5 | 84 | 11 | 0.043301 | 0.135
LFS | 5 | 83 | 12 | 0.043301 | 0.145
LFS | 5 | 82 | 13 | 0.043301 | 0.155
LFS | 5 | 81 | 14 | 0.043301 | 0.165
LFS | 5 | 80 | 15 | 0.043301 | 0.175
LFS | 5 | 79 | 16 | 0.043301 | 0.185
LFS | 5 | 78 | 17 | 0.043301 | 0.195
LFS | 5 | 77 | 18 | 0.043301 | 0.205
LFS | 5 | 76 | 19 | 0.043301 | 0.215
LFS^ | 5 | 75 | 20 | 0.043301 | 0.225
LFS^ | 6 | 88 | 6 | 0.051962 | 0.09
LFS | 6 | 87 | 7 | 0.051962 | 0.1
LFS | 6 | 86 | 8 | 0.051962 | 0.11
LFS | 6 | 85 | 9 | 0.051962 | 0.12
LFS | 6 | 84 | 10 | 0.051962 | 0.13
LFS | 6 | 83 | 11 | 0.051962 | 0.14
LFS | 6 | 82 | 12 | 0.051962 | 0.15
LFS | 6 | 81 | 13 | 0.051962 | 0.16
LFS | 6 | 80 | 14 | 0.051962 | 0.17
LFS | 6 | 79 | 15 | 0.051962 | 0.18
LFS | 6 | 78 | 16 | 0.051962 | 0.19
LFS | 6 | 77 | 17 | 0.051962 | 0.2
LFS^ | 6 | 76 | 18 | 0.051962 | 0.21
LFS | 7 | 88 | 5 | 0.060622 | 0.085
LFS | 7 | 87 | 6 | 0.060622 | 0.095
LFS | 7 | 86 | 7 | 0.060622 | 0.105
LFS | 7 | 85 | 8 | 0.060622 | 0.115
LFS | 7 | 84 | 9 | 0.060622 | 0.125
LFS | 7 | 83 | 10 | 0.060622 | 0.135
LFS | 7 | 82 | 11 | 0.060622 | 0.145
LFS | 7 | 81 | 12 | 0.060622 | 0.155
LFS | 7 | 80 | 13 | 0.060622 | 0.165
LFS | 7 | 79 | 14 | 0.060622 | 0.175
LFS | 7 | 78 | 15 | 0.060622 | 0.185
LFS^ | 7 | 77 | 16 | 0.060622 | 0.195
LFS^ | 8 | 89 | 3 | 0.069282 | 0.07
LFS | 8 | 88 | 4 | 0.069282 | 0.08
LFS | 8 | 87 | 5 | 0.069282 | 0.09
LFS | 8 | 86 | 6 | 0.069282 | 0.1
LFS | 8 | 85 | 7 | 0.069282 | 0.11
LFS | 8 | 84 | 8 | 0.069282 | 0.12
LFS | 8 | 83 | 9 | 0.069282 | 0.13
LFS | 8 | 82 | 10 | 0.069282 | 0.14
LFS | 8 | 81 | 11 | 0.069282 | 0.15
LFS | 8 | 80 | 12 | 0.069282 | 0.16
LFS | 8 | 79 | 13 | 0.069282 | 0.17
LFS^ | 8 | 78 | 14 | 0.069282 | 0.18
LFS | 9 | 89 | 2 | 0.077942 | 0.065
LFS | 9 | 88 | 3 | 0.077942 | 0.075
LFS | 9 | 87 | 4 | 0.077942 | 0.085
LFS | 9 | 86 | 5 | 0.077942 | 0.095
LFS | 9 | 85 | 6 | 0.077942 | 0.105
LFS | 9 | 84 | 7 | 0.077942 | 0.115
LFS | 9 | 83 | 8 | 0.077942 | 0.125
LFS | 9 | 82 | 9 | 0.077942 | 0.135
LFS | 9 | 81 | 10 | 0.077942 | 0.145
LFS | 9 | 80 | 11 | 0.077942 | 0.155
LFS^ | 9 | 79 | 12 | 0.077942 | 0.165
LFS^ | 10 | 90 | 0 | 0.086603 | 0.05
LFS | 10 | 89 | 1 | 0.086603 | 0.06
LFS | 10 | 88 | 2 | 0.086603 | 0.07
LFS | 10 | 87 | 3 | 0.086603 | 0.08
LFS | 10 | 86 | 4 | 0.086603 | 0.09
LFS | 10 | 85 | 5 | 0.086603 | 0.1
LFS | 10 | 84 | 6 | 0.086603 | 0.11
LFS | 10 | 83 | 7 | 0.086603 | 0.12
LFS | 10 | 82 | 8 | 0.086603 | 0.13
LFS | 10 | 81 | 9 | 0.086603 | 0.14
LFS^ | 10 | 80 | 10 | 0.086603 | 0.15
LFS | 11 | 89 | 0 | 0.095263 | 0.055
LFS | 11 | 88 | 1 | 0.095263 | 0.065
LFS | 11 | 87 | 2 | 0.095263 | 0.075
LFS | 11 | 86 | 3 | 0.095263 | 0.085
LFS | 11 | 85 | 4 | 0.095263 | 0.095
LFS | 11 | 84 | 5 | 0.095263 | 0.105
LFS | 11 | 83 | 6 | 0.095263 | 0.115
LFS | 11 | 82 | 7 | 0.095263 | 0.125
LFS^ | 11 | 81 | 8 | 0.095263 | 0.135
LFS | 12 | 88 | 0 | 0.10392 | 0.06
LFS | 12 | 87 | 1 | 0.10392 | 0.07
LFS | 12 | 86 | 2 | 0.10392 | 0.08
LFS | 12 | 85 | 3 | 0.10392 | 0.09
LFS | 12 | 84 | 4 | 0.10392 | 0.1
LFS | 12 | 83 | 5 | 0.10392 | 0.11
LFS^ | 12 | 82 | 6 | 0.10392 | 0.12
LFS | 13 | 87 | 0 | 0.11258 | 0.065
LFS | 13 | 86 | 1 | 0.11258 | 0.075
LFS | 13 | 85 | 2 | 0.11258 | 0.085
LFS | 13 | 84 | 3 | 0.11258 | 0.095
LFS^ | 13 | 83 | 4 | 0.11258 | 0.105
LFS | 14 | 86 | 0 | 0.12124 | 0.07
LFS | 14 | 85 | 1 | 0.12124 | 0.08
LFS^ | 14 | 84 | 2 | 0.12124 | 0.09
LFS^ | 15 | 85 | 0 | 0.1299 | 0.075
LVFS^ | 0 | 85 | 15 | 0 | 0.15
LVFS | 0 | 84 | 16 | 0 | 0.16
LVFS | 0 | 83 | 17 | 0 | 0.17
LVFS | 0 | 82 | 18 | 0 | 0.18
LVFS | 0 | 81 | 19 | 0 | 0.19
LVFS | 0 | 80 | 20 | 0 | 0.2
LVFS | 0 | 79 | 21 | 0 | 0.21
LVFS | 0 | 78 | 22 | 0 | 0.22
LVFS | 0 | 77 | 23 | 0 | 0.23
LVFS | 0 | 76 | 24 | 0 | 0.24
LVFS | 0 | 75 | 25 | 0 | 0.25
LVFS | 0 | 74 | 26 | 0 | 0.26
LVFS | 0 | 73 | 27 | 0 | 0.27
LVFS | 0 | 72 | 28 | 0 | 0.28
LVFS | 0 | 71 | 29 | 0 | 0.29
LVFS^ | 0 | 70 | 30 | 0 | 0.3
LVFS | 1 | 85 | 14 | 0.0086603 | 0.145
LVFS | 1 | 84 | 15 | 0.0086603 | 0.155
LVFS | 1 | 83 | 16 | 0.0086603 | 0.165
LVFS | 1 | 82 | 17 | 0.0086603 | 0.175
LVFS | 1 | 81 | 18 | 0.0086603 | 0.185
LVFS | 1 | 80 | 19 | 0.0086603 | 0.195
LVFS | 1 | 79 | 20 | 0.0086603 | 0.205
LVFS | 1 | 78 | 21 | 0.0086603 | 0.215
LVFS | 1 | 77 | 22 | 0.0086603 | 0.225
LVFS | 1 | 76 | 23 | 0.0086603 | 0.235
LVFS | 1 | 75 | 24 | 0.0086603 | 0.245
LVFS | 1 | 74 | 25 | 0.0086603 | 0.255
LVFS | 1 | 73 | 26 | 0.0086603 | 0.265
LVFS | 1 | 72 | 27 | 0.0086603 | 0.275
LVFS^ | 1 | 71 | 28 | 0.0086603 | 0.285
LVFS^ | 2 | 86 | 12 | 0.017321 | 0.13
LVFS | 2 | 85 | 13 | 0.017321 | 0.14
LVFS | 2 | 84 | 14 | 0.017321 | 0.15
LVFS | 2 | 83 | 15 | 0.017321 | 0.16
LVFS | 2 | 82 | 16 | 0.017321 | 0.17
LVFS | 2 | 81 | 17 | 0.017321 | 0.18
LVFS | 2 | 80 | 18 | 0.017321 | 0.19
LVFS | 2 | 79 | 19 | 0.017321 | 0.2
LVFS | 2 | 78 | 20 | 0.017321 | 0.21
LVFS | 2 | 77 | 21 | 0.017321 | 0.22
LVFS | 2 | 76 | 22 | 0.017321 | 0.23
LVFS | 2 | 75 | 23 | 0.017321 | 0.24
LVFS | 2 | 74 | 24 | 0.017321 | 0.25
LVFS | 2 | 73 | 25 | 0.017321 | 0.26
LVFS^ | 2 | 72 | 26 | 0.017321 | 0.27
LVFS | 3 | 86 | 11 | 0.025981 | 0.125
LVFS | 3 | 85 | 12 | 0.025981 | 0.135
LVFS | 3 | 84 | 13 | 0.025981 | 0.145
LVFS | 3 | 83 | 14 | 0.025981 | 0.155
LVFS | 3 | 82 | 15 | 0.025981 | 0.165
LVFS | 3 | 81 | 16 | 0.025981 | 0.175
LVFS | 3 | 80 | 17 | 0.025981 | 0.185
LVFS | 3 | 79 | 18 | 0.025981 | 0.195
LVFS | 3 | 78 | 19 | 0.025981 | 0.205
LVFS | 3 | 77 | 20 | 0.025981 | 0.215
LVFS | 3 | 76 | 21 | 0.025981 | 0.225
LVFS | 3 | 75 | 22 | 0.025981 | 0.235
LVFS | 3 | 74 | 23 | 0.025981 | 0.245
LVFS^ | 3 | 73 | 24 | 0.025981 | 0.255
LVFS^ | 4 | 87 | 9 | 0.034641 | 0.11
LVFS | 4 | 86 | 10 | 0.034641 | 0.12
LVFS | 4 | 85 | 11 | 0.034641 | 0.13
LVFS | 4 | 84 | 12 | 0.034641 | 0.14
LVFS | 4 | 83 | 13 | 0.034641 | 0.15
LVFS | 4 | 82 | 14 | 0.034641 | 0.16
LVFS | 4 | 81 | 15 | 0.034641 | 0.17
LVFS | 4 | 80 | 16 | 0.034641 | 0.18
LVFS | 4 | 79 | 17 | 0.034641 | 0.19
LVFS | 4 | 78 | 18 | 0.034641 | 0.2
LVFS | 4 | 77 | 19 | 0.034641 | 0.21
LVFS | 4 | 76 | 20 | 0.034641 | 0.22
LVFS | 4 | 75 | 21 | 0.034641 | 0.23
LVFS^ | 4 | 74 | 22 | 0.034641 | 0.24
LVFS | 5 | 87 | 8 | 0.043301 | 0.105
LVFS | 5 | 86 | 9 | 0.043301 | 0.115
LVFS | 5 | 85 | 10 | 0.043301 | 0.125
LVFS | 5 | 84 | 11 | 0.043301 | 0.135
LVFS | 5 | 83 | 12 | 0.043301 | 0.145
LVFS | 5 | 82 | 13 | 0.043301 | 0.155
LVFS | 5 | 81 | 14 | 0.043301 | 0.165
LVFS | 5 | 80 | 15 | 0.043301 | 0.175
LVFS | 5 | 79 | 16 | 0.043301 | 0.185
LVFS | 5 | 78 | 17 | 0.043301 | 0.195
LVFS | 5 | 77 | 18 | 0.043301 | 0.205
LVFS | 5 | 76 | 19 | 0.043301 | 0.215
LVFS^ | 5 | 75 | 20 | 0.043301 | 0.225
LVFS^ | 6 | 88 | 6 | 0.051962 | 0.09
LVFS | 6 | 87 | 7 | 0.051962 | 0.1
LVFS | 6 | 86 | 8 | 0.051962 | 0.11
LVFS | 6 | 85 | 9 | 0.051962 | 0.12
LVFS | 6 | 84 | 10 | 0.051962 | 0.13
LVFS | 6 | 83 | 11 | 0.051962 | 0.14
LVFS | 6 | 82 | 12 | 0.051962 | 0.15
LVFS | 6 | 81 | 13 | 0.051962 | 0.16
LVFS | 6 | 80 | 14 | 0.051962 | 0.17
LVFS | 6 | 79 | 15 | 0.051962 | 0.18
LVFS | 6 | 78 | 16 | 0.051962 | 0.19
LVFS | 6 | 77 | 17 | 0.051962 | 0.2
LVFS^ | 6 | 76 | 18 | 0.051962 | 0.21
LVFS | 7 | 88 | 5 | 0.060622 | 0.085
LVFS | 7 | 87 | 6 | 0.060622 | 0.095
LVFS | 7 | 86 | 7 | 0.060622 | 0.105
LVFS | 7 | 85 | 8 | 0.060622 | 0.115
LVFS | 7 | 84 | 9 | 0.060622 | 0.125
LVFS | 7 | 83 | 10 | 0.060622 | 0.135
LVFS | 7 | 82 | 11 | 0.060622 | 0.145
LVFS | 7 | 81 | 12 | 0.060622 | 0.155
LVFS | 7 | 80 | 13 | 0.060622 | 0.165
LVFS | 7 | 79 | 14 | 0.060622 | 0.175
LVFS | 7 | 78 | 15 | 0.060622 | 0.185
LVFS^ | 7 | 77 | 16 | 0.060622 | 0.195
LVFS^ | 8 | 89 | 3 | 0.069282 | 0.07
LVFS | 8 | 88 | 4 | 0.069282 | 0.08
LVFS | 8 | 87 | 5 | 0.069282 | 0.09
LVFS | 8 | 86 | 6 | 0.069282 | 0.1
LVFS | 8 | 85 | 7 | 0.069282 | 0.11
LVFS | 8 | 84 | 8 | 0.069282 | 0.12
LVFS | 8 | 83 | 9 | 0.069282 | 0.13
LVFS | 8 | 82 | 10 | 0.069282 | 0.14
LVFS | 8 | 81 | 11 | 0.069282 | 0.15
LVFS | 8 | 80 | 12 | 0.069282 | 0.16
LVFS | 8 | 79 | 13 | 0.069282 | 0.17
LVFS^ | 8 | 78 | 14 | 0.069282 | 0.18
LVFS | 9 | 89 | 2 | 0.077942 | 0.065
LVFS | 9 | 88 | 3 | 0.077942 | 0.075
LVFS | 9 | 87 | 4 | 0.077942 | 0.085
LVFS | 9 | 86 | 5 | 0.077942 | 0.095
LVFS | 9 | 85 | 6 | 0.077942 | 0.105
LVFS | 9 | 84 | 7 | 0.077942 | 0.115
LVFS | 9 | 83 | 8 | 0.077942 | 0.125
LVFS | 9 | 82 | 9 | 0.077942 | 0.135
LVFS | 9 | 81 | 10 | 0.077942 | 0.145
LVFS | 9 | 80 | 11 | 0.077942 | 0.155
LVFS^ | 9 | 79 | 12 | 0.077942 | 0.165
LVFS^ | 10 | 90 | 0 | 0.086603 | 0.05
LVFS | 10 | 89 | 1 | 0.086603 | 0.06
LVFS | 10 | 88 | 2 | 0.086603 | 0.07
LVFS | 10 | 87 | 3 | 0.086603 | 0.08
LVFS | 10 | 86 | 4 | 0.086603 | 0.09
LVFS | 10 | 85 | 5 | 0.086603 | 0.1
LVFS | 10 | 84 | 6 | 0.086603 | 0.11
LVFS | 10 | 83 | 7 | 0.086603 | 0.12
LVFS | 10 | 82 | 8 | 0.086603 | 0.13
LVFS | 10 | 81 | 9 | 0.086603 | 0.14
LVFS^ | 10 | 80 | 10 | 0.086603 | 0.15
LVFS | 11 | 89 | 0 | 0.095263 | 0.055
LVFS | 11 | 88 | 1 | 0.095263 | 0.065
LVFS | 11 | 87 | 2 | 0.095263 | 0.075
LVFS | 11 | 86 | 3 | 0.095263 | 0.085
LVFS | 11 | 85 | 4 | 0.095263 | 0.095
LVFS | 11 | 84 | 5 | 0.095263 | 0.105
LVFS | 11 | 83 | 6 | 0.095263 | 0.115
LVFS | 11 | 82 | 7 | 0.095263 | 0.125
LVFS^ | 11 | 81 | 8 | 0.095263 | 0.135
LVFS | 12 | 88 | 0 | 0.10392 | 0.06
LVFS | 12 | 87 | 1 | 0.10392 | 0.07
LVFS | 12 | 86 | 2 | 0.10392 | 0.08
LVFS | 12 | 85 | 3 | 0.10392 | 0.09
LVFS | 12 | 84 | 4 | 0.10392 | 0.1
LVFS | 12 | 83 | 5 | 0.10392 | 0.11
LVFS^ | 12 | 82 | 6 | 0.10392 | 0.12
LVFS | 13 | 87 | 0 | 0.11258 | 0.065
LVFS | 13 | 86 | 1 | 0.11258 | 0.075
LVFS | 13 | 85 | 2 | 0.11258 | 0.085
LVFS | 13 | 84 | 3 | 0.11258 | 0.095
LVFS^ | 13 | 83 | 4 | 0.11258 | 0.105
LVFS | 14 | 86 | 0 | 0.12124 | 0.07
LVFS | 14 | 85 | 1 | 0.12124 | 0.08
LVFS^ | 14 | 84 | 2 | 0.12124 | 0.09
LVFS^ | 15 | 85 | 0 | 0.1299 | 0.075
COS | 0 | 100 | 0 | 0 | 0
COS | 0 | 99 | 1 | 0 | 0.01
COS | 0 | 98 | 2 | 0 | 0.02
COS | 0 | 97 | 3 | 0 | 0.03
COS | 0 | 96 | 4 | 0 | 0.04
COS | 0 | 95 | 5 | 0 | 0.05
COS | 0 | 94 | 6 | 0 | 0.06
COS | 0 | 93 | 7 | 0 | 0.07
COS | 0 | 92 | 8 | 0 | 0.08
COS | 0 | 91 | 9 | 0 | 0.09
COS | 0 | 90 | 10 | 0 | 0.1
COS | 0 | 89 | 11 | 0 | 0.11
COS | 0 | 88 | 12 | 0 | 0.12
COS | 0 | 87 | 13 | 0 | 0.13
COS | 0 | 86 | 14 | 0 | 0.14
COS^ | 0 | 85 | 15 | 0 | 0.15
COS | 1 | 99 | 0 | 0.0086603 | 0.005
COS | 1 | 98 | 1 | 0.0086603 | 0.015
COS | 1 | 97 | 2 | 0.0086603 | 0.025
COS | 1 | 96 | 3 | 0.0086603 | 0.035
COS | 1 | 95 | 4 | 0.0086603 | 0.045
COS | 1 | 94 | 5 | 0.0086603 | 0.055
COS | 1 | 93 | 6 | 0.0086603 | 0.065
COS | 1 | 92 | 7 | 0.0086603 | 0.075
COS | 1 | 91 | 8 | 0.0086603 | 0.085
COS | 1 | 90 | 9 | 0.0086603 | 0.095
COS | 1 | 89 | 10 | 0.0086603 | 0.105
COS | 1 | 88 | 11 | 0.0086603 | 0.115
COS | 1 | 87 | 12 | 0.0086603 | 0.125
COS | 1 | 86 | 13 | 0.0086603 | 0.135
COS | 2 | 98 | 0 | 0.017321 | 0.01
COS | 2 | 97 | 1 | 0.017321 | 0.02
COS | 2 | 96 | 2 | 0.017321 | 0.03
COS | 2 | 95 | 3 | 0.017321 | 0.04
COS | 2 | 94 | 4 | 0.017321 | 0.05
COS | 2 | 93 | 5 | 0.017321 | 0.06
COS | 2 | 92 | 6 | 0.017321 | 0.07
COS | 2 | 91 | 7 | 0.017321 | 0.08
COS | 2 | 90 | 8 | 0.017321 | 0.09
COS | 2 | 89 | 9 | 0.017321 | 0.1
COS | 2 | 88 | 10 | 0.017321 | 0.11
COS | 2 | 87 | 11 | 0.017321 | 0.12
COS^ | 2 | 86 | 12 | 0.017321 | 0.13
COS | 3 | 97 | 0 | 0.025981 | 0.015
COS | 3 | 96 | 1 | 0.025981 | 0.025
COS | 3 | 95 | 2 | 0.025981 | 0.035
COS | 3 | 94 | 3 | 0.025981 | 0.045
COS | 3 | 93 | 4 | 0.025981 | 0.055
COS | 3 | 92 | 5 | 0.025981 | 0.065
COS | 3 | 91 | 6 | 0.025981 | 0.075
COS | 3 | 90 | 7 | 0.025981 | 0.085
COS | 3 | 89 | 8 | 0.025981 | 0.095
COS | 3 | 88 | 9 | 0.025981 | 0.105
COS | 3 | 87 | 10 | 0.025981 | 0.115
COS | 4 | 96 | 0 | 0.034641 | 0.02
COS | 4 | 95 | 1 | 0.034641 | 0.03
COS | 4 | 94 | 2 | 0.034641 | 0.04
COS | 4 | 93 | 3 | 0.034641 | 0.05
COS | 4 | 92 | 4 | 0.034641 | 0.06
COS | 4 | 91 | 5 | 0.034641 | 0.07
COS | 4 | 90 | 6 | 0.034641 | 0.08
COS | 4 | 89 | 7 | 0.034641 | 0.09
COS | 4 | 88 | 8 | 0.034641 | 0.1
COS^ | 4 | 87 | 9 | 0.034641 | 0.11
COS | 5 | 95 | 0 | 0.043301 | 0.025
COS | 5 | 94 | 1 | 0.043301 | 0.035
COS | 5 | 93 | 2 | 0.043301 | 0.045
COS | 5 | 92 | 3 | 0.043301 | 0.055
COS | 5 | 91 | 4 | 0.043301 | 0.065
COS | 5 | 90 | 5 | 0.043301 | 0.075
COS | 5 | 89 | 6 | 0.043301 | 0.085
COS | 5 | 88 | 7 | 0.043301 | 0.095
COS | 6 | 94 | 0 | 0.051962 | 0.03
COS | 6 | 93 | 1 | 0.051962 | 0.04
COS | 6 | 92 | 2 | 0.051962 | 0.05
COS | 6 | 91 | 3 | 0.051962 | 0.06
COS | 6 | 90 | 4 | 0.051962 | 0.07
COS | 6 | 89 | 5 | 0.051962 | 0.08
COS^ | 6 | 88 | 6 | 0.051962 | 0.09
COS | 7 | 93 | 0 | 0.060622 | 0.035
COS | 7 | 92 | 1 | 0.060622 | 0.045
COS | 7 | 91 | 2 | 0.060622 | 0.055
COS | 7 | 90 | 3 | 0.060622 | 0.065
COS | 7 | 89 | 4 | 0.060622 | 0.075
COS | 8 | 92 | 0 | 0.069282 | 0.04
COS | 8 | 91 | 1 | 0.069282 | 0.05
COS | 8 | 90 | 2 | 0.069282 | 0.06
COS^ | 8 | 89 | 3 | 0.069282 | 0.07
COS | 9 | 91 | 0 | 0.077942 | 0.045
COS | 9 | 90 | 1 | 0.077942 | 0.055
COS^ | 10 | 90 | 0 | 0.086603 | 0.05
S | 0 | 100 | 0 | 0 | 0
S | 0 | 99 | 1 | 0 | 0.01
S | 0 | 98 | 2 | 0 | 0.02
S | 0 | 97 | 3 | 0 | 0.03
S | 0 | 96 | 4 | 0 | 0.04
S | 0 | 95 | 5 | 0 | 0.05
S | 0 | 94 | 6 | 0 | 0.06
S | 0 | 93 | 7 | 0 | 0.07
S | 0 | 92 | 8 | 0 | 0.08
S | 0 | 91 | 9 | 0 | 0.09
S | 0 | 90 | 10 | 0 | 0.1
S | 0 | 89 | 11 | 0 | 0.11
S | 0 | 88 | 12 | 0 | 0.12
S | 0 | 87 | 13 | 0 | 0.13
S | 0 | 86 | 14 | 0 | 0.14
S^ | 0 | 85 | 15 | 0 | 0.15
S | 1 | 99 | 0 | 0.0086603 | 0.005
S | 1 | 98 | 1 | 0.0086603 | 0.015
S | 1 | 97 | 2 | 0.0086603 | 0.025
S | 1 | 96 | 3 | 0.0086603 | 0.035
S | 1 | 95 | 4 | 0.0086603 | 0.045
S | 1 | 94 | 5 | 0.0086603 | 0.055
S | 1 | 93 | 6 | 0.0086603 | 0.065
S | 1 | 92 | 7 | 0.0086603 | 0.075
S | 1 | 91 | 8 | 0.0086603 | 0.085
S | 1 | 90 | 9 | 0.0086603 | 0.095
S | 1 | 89 | 10 | 0.0086603 | 0.105
S | 1 | 88 | 11 | 0.0086603 | 0.115
S | 1 | 87 | 12 | 0.0086603 | 0.125
S | 1 | 86 | 13 | 0.0086603 | 0.135
S | 2 | 98 | 0 | 0.017321 | 0.01
S | 2 | 97 | 1 | 0.017321 | 0.02
S | 2 | 96 | 2 | 0.017321 | 0.03
S | 2 | 95 | 3 | 0.017321 | 0.04
S | 2 | 94 | 4 | 0.017321 | 0.05
S | 2 | 93 | 5 | 0.017321 | 0.06
S | 2 | 92 | 6 | 0.017321 | 0.07
S | 2 | 91 | 7 | 0.017321 | 0.08
S | 2 | 90 | 8 | 0.017321 | 0.09
S | 2 | 89 | 9 | 0.017321 | 0.1
S | 2 | 88 | 10 | 0.017321 | 0.11
S | 2 | 87 | 11 | 0.017321 | 0.12
S^ | 2 | 86 | 12 | 0.017321 | 0.13
S | 3 | 97 | 0 | 0.025981 | 0.015
S | 3 | 96 | 1 | 0.025981 | 0.025
S | 3 | 95 | 2 | 0.025981 | 0.035
S | 3 | 94 | 3 | 0.025981 | 0.045
S | 3 | 93 | 4 | 0.025981 | 0.055
S | 3 | 92 | 5 | 0.025981 | 0.065
S | 3 | 91 | 6 | 0.025981 | 0.075
S | 3 | 90 | 7 | 0.025981 | 0.085
S | 3 | 89 | 8 | 0.025981 | 0.095
S | 3 | 88 | 9 | 0.025981 | 0.105
S | 3 | 87 | 10 | 0.025981 | 0.115
S | 4 | 96 | 0 | 0.034641 | 0.02
S | 4 | 95 | 1 | 0.034641 | 0.03
S | 4 | 94 | 2 | 0.034641 | 0.04
S | 4 | 93 | 3 | 0.034641 | 0.05
S | 4 | 92 | 4 | 0.034641 | 0.06
S | 4 | 91 | 5 | 0.034641 | 0.07
S | 4 | 90 | 6 | 0.034641 | 0.08
S | 4 | 89 | 7 | 0.034641 | 0.09
S | 4 | 88 | 8 | 0.034641 | 0.1
S^ | 4 | 87 | 9 | 0.034641 | 0.11
S | 5 | 95 | 0 | 0.043301 | 0.025
S | 5 | 94 | 1 | 0.043301 | 0.035
S | 5 | 93 | 2 | 0.043301 | 0.045
S | 5 | 92 | 3 | 0.043301 | 0.055
S | 5 | 91 | 4 | 0.043301 | 0.065
S | 5 | 90 | 5 | 0.043301 | 0.075
S | 5 | 89 | 6 | 0.043301 | 0.085
S | 5 | 88 | 7 | 0.043301 | 0.095
S | 6 | 94 | 0 | 0.051962 | 0.03
S | 6 | 93 | 1 | 0.051962 | 0.04
S | 6 | 92 | 2 | 0.051962 | 0.05
S | 6 | 91 | 3 | 0.051962 | 0.06
S | 6 | 90 | 4 | 0.051962 | 0.07
S | 6 | 89 | 5 | 0.051962 | 0.08
S^ | 6 | 88 | 6 | 0.051962 | 0.09
S | 7 | 93 | 0 | 0.060622 | 0.035
S | 7 | 92 | 1 | 0.060622 | 0.045
S | 7 | 91 | 2 | 0.060622 | 0.055
S | 7 | 90 | 3 | 0.060622 | 0.065
S | 7 | 89 | 4 | 0.060622 | 0.075
S | 8 | 92 | 0 | 0.069282 | 0.04
S | 8 | 91 | 1 | 0.069282 | 0.05
S | 8 | 90 | 2 | 0.069282 | 0.06
S^ | 8 | 89 | 3 | 0.069282 | 0.07
S | 9 | 91 | 0 | 0.077942 | 0.045
S | 9 | 90 | 1 | 0.077942 | 0.055
S^ | 10 | 90 | 0 | 0.086603 | 0.05
FS | 0 | 100 | 0 | 0 | 0
FS | 0 | 99 | 1 | 0 | 0.01
FS | 0 | 98 | 2 | 0 | 0.02
FS | 0 | 97 | 3 | 0 | 0.03
FS | 0 | 96 | 4 | 0 | 0.04
FS | 0 | 95 | 5 | 0 | 0.05
FS | 0 | 94 | 6 | 0 | 0.06
FS | 0 | 93 | 7 | 0 | 0.07
FS | 0 | 92 | 8 | 0 | 0.08
FS | 0 | 91 | 9 | 0 | 0.09
FS | 0 | 90 | 10 | 0 | 0.1
FS | 0 | 89 | 11 | 0 | 0.11
FS | 0 | 88 | 12 | 0 | 0.12
FS | 0 | 87 | 13 | 0 | 0.13
FS | 0 | 86 | 14 | 0 | 0.14
FS^ | 0 | 85 | 15 | 0 | 0.15
FS | 1 | 99 | 0 | 0.0086603 | 0.005
FS | 1 | 98 | 1 | 0.0086603 | 0.015
FS | 1 | 97 | 2 | 0.0086603 | 0.025
FS | 1 | 96 | 3 | 0.0086603 | 0.035
FS | 1 | 95 | 4 | 0.0086603 | 0.045
FS | 1 | 94 | 5 | 0.0086603 | 0.055
FS | 1 | 93 | 6 | 0.0086603 | 0.065
FS | 1 | 92 | 7 | 0.0086603 | 0.075
FS | 1 | 91 | 8 | 0.0086603 | 0.085
FS | 1 | 90 | 9 | 0.0086603 | 0.095
FS | 1 | 89 | 10 | 0.0086603 | 0.105
FS | 1 | 88 | 11 | 0.0086603 | 0.115
FS | 1 | 87 | 12 | 0.0086603 | 0.125
FS | 1 | 86 | 13 | 0.0086603 | 0.135
FS | 2 | 98 | 0 | 0.017321 | 0.01
FS | 2 | 97 | 1 | 0.017321 | 0.02
FS | 2 | 96 | 2 | 0.017321 | 0.03
FS | 2 | 95 | 3 | 0.017321 | 0.04
FS | 2 | 94 | 4 | 0.017321 | 0.05
FS | 2 | 93 | 5 | 0.017321 | 0.06
FS | 2 | 92 | 6 | 0.017321 | 0.07
FS | 2 | 91 | 7 | 0.017321 | 0.08
FS | 2 | 90 | 8 | 0.017321 | 0.09
FS | 2 | 89 | 9 | 0.017321 | 0.1
FS | 2 | 88 | 10 | 0.017321 | 0.11
FS | 2 | 87 | 11 | 0.017321 | 0.12
FS^ | 2 | 86 | 12 | 0.017321 | 0.13
FS | 3 | 97 | 0 | 0.025981 | 0.015
FS | 3 | 96 | 1 | 0.025981 | 0.025
FS | 3 | 95 | 2 | 0.025981 | 0.035
FS | 3 | 94 | 3 | 0.025981 | 0.045
FS | 3 | 93 | 4 | 0.025981 | 0.055
FS | 3 | 92 | 5 | 0.025981 | 0.065
FS | 3 | 91 | 6 | 0.025981 | 0.075
FS | 3 | 90 | 7 | 0.025981 | 0.085
FS | 3 | 89 | 8 | 0.025981 | 0.095
FS | 3 | 88 | 9 | 0.025981 | 0.105
FS | 3 | 87 | 10 | 0.025981 | 0.115
FS | 4 | 96 | 0 | 0.034641 | 0.02
FS | 4 | 95 | 1 | 0.034641 | 0.03
FS | 4 | 94 | 2 | 0.034641 | 0.04
FS | 4 | 93 | 3 | 0.034641 | 0.05
FS | 4 | 92 | 4 | 0.034641 | 0.06
FS | 4 | 91 | 5 | 0.034641 | 0.07
FS | 4 | 90 | 6 | 0.034641 | 0.08
FS | 4 | 89 | 7 | 0.034641 | 0.09
FS | 4 | 88 | 8 | 0.034641 | 0.1
FS^ | 4 | 87 | 9 | 0.034641 | 0.11
FS | 5 | 95 | 0 | 0.043301 | 0.025
FS | 5 | 94 | 1 | 0.043301 | 0.035
FS | 5 | 93 | 2 | 0.043301 | 0.045
FS | 5 | 92 | 3 | 0.043301 | 0.055
FS | 5 | 91 | 4 | 0.043301 | 0.065
FS | 5 | 90 | 5 | 0.043301 | 0.075
FS | 5 | 89 | 6 | 0.043301 | 0.085
FS | 5 | 88 | 7 | 0.043301 | 0.095
FS | 6 | 94 | 0 | 0.051962 | 0.03
FS | 6 | 93 | 1 | 0.051962 | 0.04
FS | 6 | 92 | 2 | 0.051962 | 0.05
FS | 6 | 91 | 3 | 0.051962 | 0.06
FS | 6 | 90 | 4 | 0.051962 | 0.07
FS | 6 | 89 | 5 | 0.051962 | 0.08
FS^ | 6 | 88 | 6 | 0.051962 | 0.09
FS | 7 | 93 | 0 | 0.060622 | 0.035
FS | 7 | 92 | 1 | 0.060622 | 0.045
FS | 7 | 91 | 2 | 0.060622 | 0.055
FS | 7 | 90 | 3 | 0.060622 | 0.065
FS | 7 | 89 | 4 | 0.060622 | 0.075
FS | 8 | 92 | 0 | 0.069282 | 0.04
FS | 8 | 91 | 1 | 0.069282 | 0.05
FS | 8 | 90 | 2 | 0.069282 | 0.06
FS^ | 8 | 89 | 3 | 0.069282 | 0.07
FS | 9 | 91 | 0 | 0.077942 | 0.045
FS | 9 | 90 | 1 | 0.077942 | 0.055
FS^ | 10 | 90 | 0 | 0.086603 | 0.05
VFS | 0 | 100 | 0 | 0 | 0
VFS | 0 | 99 | 1 | 0 | 0.01
VFS | 0 | 98 | 2 | 0 | 0.02
VFS | 0 | 97 | 3 | 0 | 0.03
VFS | 0 | 96 | 4 | 0 | 0.04
VFS | 0 | 95 | 5 | 0 | 0.05
VFS | 0 | 94 | 6 | 0 | 0.06
VFS | 0 | 93 | 7 | 0 | 0.07
VFS | 0 | 92 | 8 | 0 | 0.08
VFS | 0 | 91 | 9 | 0 | 0.09
VFS | 0 | 90 | 10 | 0 | 0.1
VFS | 0 | 89 | 11 | 0 | 0.11
VFS | 0 | 88 | 12 | 0 | 0.12
VFS | 0 | 87 | 13 | 0 | 0.13
VFS | 0 | 86 | 14 | 0 | 0.14
VFS^ | 0 | 85 | 15 | 0 | 0.15
VFS | 1 | 99 | 0 | 0.0086603 | 0.005
VFS | 1 | 98 | 1 | 0.0086603 | 0.015
VFS | 1 | 97 | 2 | 0.0086603 | 0.025
VFS | 1 | 96 | 3 | 0.0086603 | 0.035
VFS | 1 | 95 | 4 | 0.0086603 | 0.045
VFS | 1 | 94 | 5 | 0.0086603 | 0.055
VFS | 1 | 93 | 6 | 0.0086603 | 0.065
VFS | 1 | 92 | 7 | 0.0086603 | 0.075
VFS | 1 | 91 | 8 | 0.0086603 | 0.085
VFS | 1 | 90 | 9 | 0.0086603 | 0.095
VFS | 1 | 89 | 10 | 0.0086603 | 0.105
VFS | 1 | 88 | 11 | 0.0086603 | 0.115
VFS | 1 | 87 | 12 | 0.0086603 | 0.125
VFS | 1 | 86 | 13 | 0.0086603 | 0.135
VFS | 2 | 98 | 0 | 0.017321 | 0.01
VFS | 2 | 97 | 1 | 0.017321 | 0.02
VFS | 2 | 96 | 2 | 0.017321 | 0.03
VFS | 2 | 95 | 3 | 0.017321 | 0.04
VFS | 2 | 94 | 4 | 0.017321 | 0.05
VFS | 2 | 93 | 5 | 0.017321 | 0.06
VFS | 2 | 92 | 6 | 0.017321 | 0.07
VFS | 2 | 91 | 7 | 0.017321 | 0.08
VFS | 2 | 90 | 8 | 0.017321 | 0.09
VFS | 2 | 89 | 9 | 0.017321 | 0.1
VFS | 2 | 88 | 10 | 0.017321 | 0.11
VFS | 2 | 87 | 11 | 0.017321 | 0.12
VFS^ | 2 | 86 | 12 | 0.017321 | 0.13
VFS | 3 | 97 | 0 | 0.025981 | 0.015
VFS | 3 | 96 | 1 | 0.025981 | 0.025
VFS | 3 | 95 | 2 | 0.025981 | 0.035
VFS | 3 | 94 | 3 | 0.025981 | 0.045
VFS | 3 | 93 | 4 | 0.025981 | 0.055
VFS | 3 | 92 | 5 | 0.025981 | 0.065
VFS | 3 | 91 | 6 | 0.025981 | 0.075
VFS | 3 | 90 | 7 | 0.025981 | 0.085
VFS | 3 | 89 | 8 | 0.025981 | 0.095
VFS | 3 | 88 | 9 | 0.025981 | 0.105
VFS | 3 | 87 | 10 | 0.025981 | 0.115
VFS | 4 | 96 | 0 | 0.034641 | 0.02
VFS | 4 | 95 | 1 | 0.034641 | 0.03
VFS | 4 | 94 | 2 | 0.034641 | 0.04
VFS | 4 | 93 | 3 | 0.034641 | 0.05
VFS | 4 | 92 | 4 | 0.034641 | 0.06
VFS | 4 | 91 | 5 | 0.034641 | 0.07
VFS | 4 | 90 | 6 | 0.034641 | 0.08
VFS | 4 | 89 | 7 | 0.034641 | 0.09
VFS | 4 | 88 | 8 | 0.034641 | 0.1
VFS^ | 4 | 87 | 9 | 0.034641 | 0.11
VFS | 5 | 95 | 0 | 0.043301 | 0.025
VFS | 5 | 94 | 1 | 0.043301 | 0.035
VFS | 5 | 93 | 2 | 0.043301 | 0.045
VFS | 5 | 92 | 3 | 0.043301 | 0.055
VFS | 5 | 91 | 4 | 0.043301 | 0.065
VFS | 5 | 90 | 5 | 0.043301 | 0.075
VFS | 5 | 89 | 6 | 0.043301 | 0.085
VFS | 5 | 88 | 7 | 0.043301 | 0.095
VFS | 6 | 94 | 0 | 0.051962 | 0.03
VFS | 6 | 93 | 1 | 0.051962 | 0.04
VFS | 6 | 92 | 2 | 0.051962 | 0.05
VFS | 6 | 91 | 3 | 0.051962 | 0.06
VFS | 6 | 90 | 4 | 0.051962 | 0.07
VFS | 6 | 89 | 5 | 0.051962 | 0.08
VFS^ | 6 | 88 | 6 | 0.051962 | 0.09
VFS | 7 | 93 | 0 | 0.060622 | 0.035
VFS | 7 | 92 | 1 | 0.060622 | 0.045
VFS | 7 | 91 | 2 | 0.060622 | 0.055
VFS | 7 | 90 | 3 | 0.060622 | 0.065
VFS | 7 | 89 | 4 | 0.060622 | 0.075
VFS | 8 | 92 | 0 | 0.069282 | 0.04
VFS | 8 | 91 | 1 | 0.069282 | 0.05
VFS | 8 | 90 | 2 | 0.069282 | 0.06
VFS^ | 8 | 89 | 3 | 0.069282 | 0.07
VFS | 9 | 91 | 0 | 0.077942 | 0.045
VFS | 9 | 90 | 1 | 0.077942 | 0.055
VFS^ | 10 | 90 | 0 | 0.086603 | 0.05
SC^ | 35 | 65 | 0 | 0.30311 | 0.175
SC^ | 35 | 64 | 1 | 0.30311 | 0.185
SC^ | 35 | 63 | 2 | 0.30311 | 0.195
SC^ | 35 | 62 | 3 | 0.30311 | 0.205
SC^ | 35 | 61 | 4 | 0.30311 | 0.215
SC^ | 35 | 60 | 5 | 0.30311 | 0.225
SC^ | 35 | 59 | 6 | 0.30311 | 0.235
SC^ | 35 | 58 | 7 | 0.30311 | 0.245
SC^ | 35 | 57 | 8 | 0.30311 | 0.255
SC^ | 35 | 56 | 9 | 0.30311 | 0.265
SC^ | 35 | 55 | 10 | 0.30311 | 0.275
SC^ | 35 | 54 | 11 | 0.30311 | 0.285
SC^ | 35 | 53 | 12 | 0.30311 | 0.295
SC^ | 35 | 52 | 13 | 0.30311 | 0.305
SC^ | 35 | 51 | 14 | 0.30311 | 0.315
SC^ | 35 | 50 | 15 | 0.30311 | 0.325
SC^ | 35 | 49 | 16 | 0.30311 | 0.335
SC^ | 35 | 48 | 17 | 0.30311 | 0.345
SC^ | 35 | 47 | 18 | 0.30311 | 0.355
SC^ | 35 | 46 | 19 | 0.30311 | 0.365
SC^ | 35 | 45 | 20 | 0.30311 | 0.375
SC | 36 | 64 | 0 | 0.31177 | 0.18
SC | 36 | 63 | 1 | 0.31177 | 0.19
SC | 36 | 62 | 2 | 0.31177 | 0.2
SC | 36 | 61 | 3 | 0.31177 | 0.21
SC | 36 | 60 | 4 | 0.31177 | 0.22
SC | 36 | 59 | 5 | 0.31177 | 0.23
SC | 36 | 58 | 6 | 0.31177 | 0.24
SC | 36 | 57 | 7 | 0.31177 | 0.25
SC | 36 | 56 | 8 | 0.31177 | 0.26
SC | 36 | 55 | 9 | 0.31177 | 0.27
SC | 36 | 54 | 10 | 0.31177 | 0.28
SC | 36 | 53 | 11 | 0.31177 | 0.29
SC | 36 | 52 | 12 | 0.31177 | 0.3
SC | 36 | 51 | 13 | 0.31177 | 0.31
SC | 36 | 50 | 14 | 0.31177 | 0.32
SC | 36 | 49 | 15 | 0.31177 | 0.33
SC | 36 | 48 | 16 | 0.31177 | 0.34
SC | 36 | 47 | 17 | 0.31177 | 0.35
SC | 36 | 46 | 18 | 0.31177 | 0.36
SC^ | 36 | 45 | 19 | 0.31177 | 0.37
SC | 37 | 63 | 0 | 0.32043 | 0.185
SC | 37 | 62 | 1 | 0.32043 | 0.195
SC | 37 | 61 | 2 | 0.32043 | 0.205
SC | 37 | 60 | 3 | 0.32043 | 0.215
SC | 37 | 59 | 4 | 0.32043 | 0.225
SC | 37 | 58 | 5 | 0.32043 | 0.235
SC | 37 | 57 | 6 | 0.32043 | 0.245
SC | 37 | 56 | 7 | 0.32043 | 0.255
SC | 37 | 55 | 8 | 0.32043 | 0.265
SC | 37 | 54 | 9 | 0.32043 | 0.275
SC | 37 | 53 | 10 | 0.32043 | 0.285
SC | 37 | 52 | 11 | 0.32043 | 0.295
SC | 37 | 51 | 12 | 0.32043 | 0.305
SC | 37 | 50 | 13 | 0.32043 | 0.315
SC | 37 | 49 | 14 | 0.32043 | 0.325
SC | 37 | 48 | 15 | 0.32043 | 0.335
SC | 37 | 47 | 16 | 0.32043 | 0.345
SC | 37 | 46 | 17 | 0.32043 | 0.355
SC^ | 37 | 45 | 18 | 0.32043 | 0.365
SC | 38 | 62 | 0 | 0.32909 | 0.19
SC | 38 | 61 | 1 | 0.32909 | 0.2
SC | 38 | 60 | 2 | 0.32909 | 0.21
SC | 38 | 59 | 3 | 0.32909 | 0.22
SC | 38 | 58 | 4 | 0.32909 | 0.23
SC | 38 | 57 | 5 | 0.32909 | 0.24
SC | 38 | 56 | 6 | 0.32909 | 0.25
SC | 38 | 55 | 7 | 0.32909 | 0.26
SC | 38 | 54 | 8 | 0.32909 | 0.27
SC | 38 | 53 | 9 | 0.32909 | 0.28
SC | 38 | 52 | 10 | 0.32909 | 0.29
SC | 38 | 51 | 11 | 0.32909 | 0.3
SC | 38 | 50 | 12 | 0.32909 | 0.31
SC | 38 | 49 | 13 | 0.32909 | 0.32
SC | 38 | 48 | 14 | 0.32909 | 0.33
SC | 38 | 47 | 15 | 0.32909 | 0.34
SC | 38 | 46 | 16 | 0.32909 | 0.35
SC^ | 38 | 45 | 17 | 0.32909 | 0.36
SC | 39 | 61 | 0 | 0.33775 | 0.195
SC | 39 | 60 | 1 | 0.33775 | 0.205
SC | 39 | 59 | 2 | 0.33775 | 0.215
SC | 39 | 58 | 3 | 0.33775 | 0.225
SC | 39 | 57 | 4 | 0.33775 | 0.235
SC | 39 | 56 | 5 | 0.33775 | 0.245
SC | 39 | 55 | 6 | 0.33775 | 0.255
SC | 39 | 54 | 7 | 0.33775 | 0.265
SC | 39 | 53 | 8 | 0.33775 | 0.275
SC | 39 | 52 | 9 | 0.33775 | 0.285
SC | 39 | 51 | 10 | 0.33775 | 0.295
SC | 39 | 50 | 11 | 0.33775 | 0.305
SC | 39 | 49 | 12 | 0.33775 | 0.315
SC | 39 | 48 | 13 | 0.33775 | 0.325
SC | 39 | 47 | 14 | 0.33775 | 0.335
SC | 39 | 46 | 15 | 0.33775 | 0.345
SC^ | 39 | 45 | 16 | 0.33775 | 0.355
SC | 40 | 60 | 0 | 0.34641 | 0.2
SC | 40 | 59 | 1 | 0.34641 | 0.21
SC | 40 | 58 | 2 | 0.34641 | 0.22
SC | 40 | 57 | 3 | 0.34641 | 0.23
SC | 40 | 56 | 4 | 0.34641 | 0.24
SC | 40 | 55 | 5 | 0.34641 | 0.25
SC | 40 | 54 | 6 | 0.34641 | 0.26
SC | 40 | 53 | 7 | 0.34641 | 0.27
SC | 40 | 52 | 8 | 0.34641 | 0.28
SC | 40 | 51 | 9 | 0.34641 | 0.29
SC | 40 | 50 | 10 | 0.34641 | 0.3
SC | 40 | 49 | 11 | 0.34641 | 0.31
SC | 40 | 48 | 12 | 0.34641 | 0.32
SC | 40 | 47 | 13 | 0.34641 | 0.33
SC | 40 | 46 | 14 | 0.34641 | 0.34
SC^ | 40 | 45 | 15 | 0.34641 | 0.35
SC | 41 | 59 | 0 | 0.35507 | 0.205
SC | 41 | 58 | 1 | 0.35507 | 0.215
SC | 41 | 57 | 2 | 0.35507 | 0.225
SC | 41 | 56 | 3 | 0.35507 | 0.235
SC | 41 | 55 | 4 | 0.35507 | 0.245
SC | 41 | 54 | 5 | 0.35507 | 0.255
SC | 41 | 53 | 6 | 0.35507 | 0.265
SC | 41 | 52 | 7 | 0.35507 | 0.275
SC | 41 | 51 | 8 | 0.35507 | 0.285
SC | 41 | 50 | 9 | 0.35507 | 0.295
SC | 41 | 49 | 10 | 0.35507 | 0.305
SC | 41 | 48 | 11 | 0.35507 | 0.315
SC | 41 | 47 | 12 | 0.35507 | 0.325
SC | 41 | 46 | 13 | 0.35507 | 0.335
SC^ | 41 | 45 | 14 | 0.35507 | 0.345
SC | 42 | 58 | 0 | 0.36373 | 0.21
SC | 42 | 57 | 1 | 0.36373 | 0.22
SC | 42 | 56 | 2 | 0.36373 | 0.23
SC | 42 | 55 | 3 | 0.36373 | 0.24
SC | 42 | 54 | 4 | 0.36373 | 0.25
SC | 42 | 53 | 5 | 0.36373 | 0.26
SC | 42 | 52 | 6 | 0.36373 | 0.27
SC | 42 | 51 | 7 | 0.36373 | 0.28
SC | 42 | 50 | 8 | 0.36373 | 0.29
SC | 42 | 49 | 9 | 0.36373 | 0.3
SC | 42 | 48 | 10 | 0.36373 | 0.31
SC | 42 | 47 | 11 | 0.36373 | 0.32
SC | 42 | 46 | 12 | 0.36373 | 0.33
SC^ | 42 | 45 | 13 | 0.36373 | 0.34
SC | 43 | 57 | 0 | 0.37239 | 0.215
SC | 43 | 56 | 1 | 0.37239 | 0.225
SC | 43 | 55 | 2 | 0.37239 | 0.235
SC | 43 | 54 | 3 | 0.37239 | 0.245
SC | 43 | 53 | 4 | 0.37239 | 0.255
SC | 43 | 52 | 5 | 0.37239 | 0.265
SC | 43 | 51 | 6 | 0.37239 | 0.275
SC | 43 | 50 | 7 | 0.37239 | 0.285
SC | 43 | 49 | 8 | 0.37239 | 0.295
SC | 43 | 48 | 9 | 0.37239 | 0.305
SC | 43 | 47 | 10 | 0.37239 | 0.315
SC | 43 | 46 | 11 | 0.37239 | 0.325
SC^ | 43 | 45 | 12 | 0.37239 | 0.335
SC | 44 | 56 | 0 | 0.38105 | 0.22
SC | 44 | 55 | 1 | 0.38105 | 0.23
SC | 44 | 54 | 2 | 0.38105 | 0.24
SC | 44 | 53 | 3 | 0.38105 | 0.25
SC | 44 | 52 | 4 | 0.38105 | 0.26
SC | 44 | 51 | 5 | 0.38105 | 0.27
SC | 44 | 50 | 6 | 0.38105 | 0.28
SC | 44 | 49 | 7 | 0.38105 | 0.29
SC | 44 | 48 | 8 | 0.38105 | 0.3
SC | 44 | 47 | 9 | 0.38105 | 0.31
SC | 44 | 46 | 10 | 0.38105 | 0.32
SC^ | 44 | 45 | 11 | 0.38105 | 0.33
SC | 45 | 55 | 0 | 0.38971 | 0.225
SC | 45 | 54 | 1 | 0.38971 | 0.235
SC | 45 | 53 | 2 | 0.38971 | 0.245
SC | 45 | 52 | 3 | 0.38971 | 0.255
SC | 45 | 51 | 4 | 0.38971 | 0.265
SC | 45 | 50 | 5 | 0.38971 | 0.275
SC | 45 | 49 | 6 | 0.38971 | 0.285
SC | 45 | 48 | 7 | 0.38971 | 0.295
SC | 45 | 47 | 8 | 0.38971 | 0.305
SC | 45 | 46 | 9 | 0.38971 | 0.315
SC^ | 45 | 45 | 10 | 0.38971 | 0.325
SC | 46 | 54 | 0 | 0.39837 | 0.23
SC | 46 | 53 | 1 | 0.39837 | 0.24
SC | 46 | 52 | 2 | 0.39837 | 0.25
SC | 46 | 51 | 3 | 0.39837 | 0.26
SC | 46 | 50 | 4 | 0.39837 | 0.27
SC | 46 | 49 | 5 | 0.39837 | 0.28
SC | 46 | 48 | 6 | 0.39837 | 0.29
SC | 46 | 47 | 7 | 0.39837 | 0.3
SC | 46 | 46 | 8 | 0.39837 | 0.31
SC^ | 46 | 45 | 9 | 0.39837 | 0.32
SC | 47 | 53 | 0 | 0.40703 | 0.235
SC | 47 | 52 | 1 | 0.40703 | 0.245
SC | 47 | 51 | 2 | 0.40703 | 0.255
SC | 47 | 50 | 3 | 0.40703 | 0.265
SC | 47 | 49 | 4 | 0.40703 | 0.275
SC | 47 | 48 | 5 | 0.40703 | 0.285
SC | 47 | 47 | 6 | 0.40703 | 0.295
SC | 47 | 46 | 7 | 0.40703 | 0.305
SC^ | 47 | 45 | 8 | 0.40703 | 0.315
SC | 48 | 52 | 0 | 0.41569 | 0.24
SC | 48 | 51 | 1 | 0.41569 | 0.25
SC | 48 | 50 | 2 | 0.41569 | 0.26
SC | 48 | 49 | 3 | 0.41569 | 0.27
SC | 48 | 48 | 4 | 0.41569 | 0.28
SC | 48 | 47 | 5 | 0.41569 | 0.29
SC | 48 | 46 | 6 | 0.41569 | 0.3
SC^ | 48 | 45 | 7 | 0.41569 | 0.31
SC | 49 | 51 | 0 | 0.42435 | 0.245
SC | 49 | 50 | 1 | 0.42435 | 0.255
SC | 49 | 49 | 2 | 0.42435 | 0.265
SC | 49 | 48 | 3 | 0.42435 | 0.275
SC | 49 | 47 | 4 | 0.42435 | 0.285
SC | 49 | 46 | 5 | 0.42435 | 0.295
SC^ | 49 | 45 | 6 | 0.42435 | 0.305
SC | 50 | 50 | 0 | 0.43301 | 0.25
SC | 50 | 49 | 1 | 0.43301 | 0.26
SC | 50 | 48 | 2 | 0.43301 | 0.27
SC | 50 | 47 | 3 | 0.43301 | 0.28
SC | 50 | 46 | 4 | 0.43301 | 0.29
SC^ | 50 | 45 | 5 | 0.43301 | 0.3
SC | 51 | 49 | 0 | 0.44167 | 0.255
SC | 51 | 48 | 1 | 0.44167 | 0.265
SC | 51 | 47 | 2 | 0.44167 | 0.275
SC | 51 | 46 | 3 | 0.44167 | 0.285
SC^ | 51 | 45 | 4 | 0.44167 | 0.295
SC | 52 | 48 | 0 | 0.45033 | 0.26
SC | 52 | 47 | 1 | 0.45033 | 0.27
SC | 52 | 46 | 2 | 0.45033 | 0.28
SC^ | 52 | 45 | 3 | 0.45033 | 0.29
SC | 53 | 47 | 0 | 0.45899 | 0.265
SC | 53 | 46 | 1 | 0.45899 | 0.275
SC^ | 53 | 45 | 2 | 0.45899 | 0.285
SC | 54 | 46 | 0 | 0.46765 | 0.27
SC^ | 54 | 45 | 1 | 0.46765 | 0.28
SC^ | 55 | 45 | 0 | 0.47631 | 0.275
SCL^ | 20 | 80 | 0 | 0.17321 | 0.1
SCL^ | 20 | 79 | 1 | 0.17321 | 0.11
SCL^ | 20 | 78 | 2 | 0.17321 | 0.12
SCL^ | 20 | 77 | 3 | 0.17321 | 0.13
SCL^ | 20 | 76 | 4 | 0.17321 | 0.14
SCL^ | 20 | 75 | 5 | 0.17321 | 0.15
SCL^ | 20 | 74 | 6 | 0.17321 | 0.16
SCL^ | 20 | 73 | 7 | 0.17321 | 0.17
SCL^ | 20 | 72 | 8 | 0.17321 | 0.18
SCL^ | 20 | 71 | 9 | 0.17321 | 0.19
SCL^ | 20 | 70 | 10 | 0.17321 | 0.2
SCL^ | 20 | 69 | 11 | 0.17321 | 0.21
SCL^ | 20 | 68 | 12 | 0.17321 | 0.22
SCL^ | 20 | 67 | 13 | 0.17321 | 0.23
SCL^ | 20 | 66 | 14 | 0.17321 | 0.24
SCL^ | 20 | 65 | 15 | 0.17321 | 0.25
SCL^ | 20 | 64 | 16 | 0.17321 | 0.26
SCL^ | 20 | 63 | 17 | 0.17321 | 0.27
SCL^ | 20 | 62 | 18 | 0.17321 | 0.28
SCL^ | 20 | 61 | 19 | 0.17321 | 0.29
SCL^ | 20 | 60 | 20 | 0.17321 | 0.3
SCL^ | 20 | 59 | 21 | 0.17321 | 0.31
SCL^ | 20 | 58 | 22 | 0.17321 | 0.32
SCL^ | 20 | 57 | 23 | 0.17321 | 0.33
SCL^ | 20 | 56 | 24 | 0.17321 | 0.34
SCL^ | 20 | 55 | 25 | 0.17321 | 0.35
SCL^ | 20 | 54 | 26 | 0.17321 | 0.36
SCL^ | 20 | 53 | 27 | 0.17321 | 0.37
SCL^ | 20 | 52 | 28 | 0.17321 | 0.38
SCL | 21 | 79 | 0 | 0.18187 | 0.105
SCL | 21 | 78 | 1 | 0.18187 | 0.115
SCL | 21 | 77 | 2 | 0.18187 | 0.125
SCL | 21 | 76 | 3 | 0.18187 | 0.135
SCL | 21 | 75 | 4 | 0.18187 | 0.145
SCL | 21 | 74 | 5 | 0.18187 | 0.155
SCL | 21 | 73 | 6 | 0.18187 | 0.165
SCL | 21 | 72 | 7 | 0.18187 | 0.175
SCL | 21 | 71 | 8 | 0.18187 | 0.185
SCL | 21 | 70 | 9 | 0.18187 | 0.195
SCL | 21 | 69 | 10 | 0.18187 | 0.205
SCL | 21 | 68 | 11 | 0.18187 | 0.215
SCL | 21 | 67 | 12 | 0.18187 | 0.225
SCL | 21 | 66 | 13 | 0.18187 | 0.235
SCL | 21 | 65 | 14 | 0.18187 | 0.245
SCL | 21 | 64 | 15 | 0.18187 | 0.255
SCL | 21 | 63 | 16 | 0.18187 | 0.265
SCL | 21 | 62 | 17 | 0.18187 | 0.275
SCL | 21 | 61 | 18 | 0.18187 | 0.285
SCL | 21 | 60 | 19 | 0.18187 | 0.295
SCL | 21 | 59 | 20 | 0.18187 | 0.305
SCL | 21 | 58 | 21 | 0.18187 | 0.315
SCL | 21 | 57 | 22 | 0.18187 | 0.325
SCL | 21 | 56 | 23 | 0.18187 | 0.335
SCL | 21 | 55 | 24 | 0.18187 | 0.345
SCL | 21 | 54 | 25 | 0.18187 | 0.355
SCL | 21 | 53 | 26 | 0.18187 | 0.365
SCL | 21 | 52 | 27 | 0.18187 | 0.375
SCL^ | 21 | 51 | 28 | 0.18187 | 0.385
SCL | 22 | 78 | 0 | 0.19053 | 0.11
SCL | 22 | 77 | 1 | 0.19053 | 0.12
SCL | 22 | 76 | 2 | 0.19053 | 0.13
SCL | 22 | 75 | 3 | 0.19053 | 0.14
SCL | 22 | 74 | 4 | 0.19053 | 0.15
SCL | 22 | 73 | 5 | 0.19053 | 0.16
SCL | 22 | 72 | 6 | 0.19053 | 0.17
SCL | 22 | 71 | 7 | 0.19053 | 0.18
SCL | 22 | 70 | 8 | 0.19053 | 0.19
SCL | 22 | 69 | 9 | 0.19053 | 0.2
SCL | 22 | 68 | 10 | 0.19053 | 0.21
SCL | 22 | 67 | 11 | 0.19053 | 0.22
SCL | 22 | 66 | 12 | 0.19053 | 0.23
SCL | 22 | 65 | 13 | 0.19053 | 0.24
SCL | 22 | 64 | 14 | 0.19053 | 0.25
SCL | 22 | 63 | 15 | 0.19053 | 0.26
SCL | 22 | 62 | 16 | 0.19053 | 0.27
SCL | 22 | 61 | 17 | 0.19053 | 0.28
SCL | 22 | 60 | 18 | 0.19053 | 0.29
SCL | 22 | 59 | 19 | 0.19053 | 0.3
SCL | 22 | 58 | 20 | 0.19053 | 0.31
SCL | 22 | 57 | 21 | 0.19053 | 0.32
SCL | 22 | 56 | 22 | 0.19053 | 0.33
SCL | 22 | 55 | 23 | 0.19053 | 0.34
SCL | 22 | 54 | 24 | 0.19053 | 0.35
SCL | 22 | 53 | 25 | 0.19053 | 0.36
SCL | 22 | 52 | 26 | 0.19053 | 0.37
SCL | 22 | 51 | 27 | 0.19053 | 0.38
SCL^ | 22 | 50 | 28 | 0.19053 | 0.39
SCL | 23 | 77 | 0 | 0.19919 | 0.115
SCL | 23 | 76 | 1 | 0.19919 | 0.125
SCL | 23 | 75 | 2 | 0.19919 | 0.135
SCL | 23 | 74 | 3 | 0.19919 | 0.145
SCL | 23 | 73 | 4 | 0.19919 | 0.155
SCL | 23 | 72 | 5 | 0.19919 | 0.165
SCL | 23 | 71 | 6 | 0.19919 | 0.175
SCL | 23 | 70 | 7 | 0.19919 | 0.185
SCL | 23 | 69 | 8 | 0.19919 | 0.195
SCL | 23 | 68 | 9 | 0.19919 | 0.205
SCL | 23 | 67 | 10 | 0.19919 | 0.215
SCL | 23 | 66 | 11 | 0.19919 | 0.225
SCL | 23 | 65 | 12 | 0.19919 | 0.235
SCL | 23 | 64 | 13 | 0.19919 | 0.245
SCL | 23 | 63 | 14 | 0.19919 | 0.255
SCL | 23 | 62 | 15 | 0.19919 | 0.265
SCL | 23 | 61 | 16 | 0.19919 | 0.275
SCL | 23 | 60 | 17 | 0.19919 | 0.285
SCL | 23 | 59 | 18 | 0.19919 | 0.295
SCL | 23 | 58 | 19 | 0.19919 | 0.305
SCL | 23 | 57 | 20 | 0.19919 | 0.315
SCL | 23 | 56 | 21 | 0.19919 | 0.325
SCL | 23 | 55 | 22 | 0.19919 | 0.335
SCL | 23 | 54 | 23 | 0.19919 | 0.345
SCL | 23 | 53 | 24 | 0.19919 | 0.355
SCL | 23 | 52 | 25 | 0.19919 | 0.365
SCL | 23 | 51 | 26 | 0.19919 | 0.375
SCL | 23 | 50 | 27 | 0.19919 | 0.385
SCL^ | 23 | 49 | 28 | 0.19919 | 0.395
SCL | 24 | 76 | 0 | 0.20785 | 0.12
SCL | 24 | 75 | 1 | 0.20785 | 0.13
SCL | 24 | 74 | 2 | 0.20785 | 0.14
SCL | 24 | 73 | 3 | 0.20785 | 0.15
SCL | 24 | 72 | 4 | 0.20785 | 0.16
SCL | 24 | 71 | 5 | 0.20785 | 0.17
SCL | 24 | 70 | 6 | 0.20785 | 0.18
SCL | 24 | 69 | 7 | 0.20785 | 0.19
SCL | 24 | 68 | 8 | 0.20785 | 0.2
SCL | 24 | 67 | 9 | 0.20785 | 0.21
SCL | 24 | 66 | 10 | 0.20785 | 0.22
SCL | 24 | 65 | 11 | 0.20785 | 0.23
SCL | 24 | 64 | 12 | 0.20785 | 0.24
SCL | 24 | 63 | 13 | 0.20785 | 0.25
SCL | 24 | 62 | 14 | 0.20785 | 0.26
SCL | 24 | 61 | 15 | 0.20785 | 0.27
SCL | 24 | 60 | 16 | 0.20785 | 0.28
SCL | 24 | 59 | 17 | 0.20785 | 0.29
SCL | 24 | 58 | 18 | 0.20785 | 0.3
SCL | 24 | 57 | 19 | 0.20785 | 0.31
SCL | 24 | 56 | 20 | 0.20785 | 0.32
SCL | 24 | 55 | 21 | 0.20785 | 0.33
SCL | 24 | 54 | 22 | 0.20785 | 0.34
SCL | 24 | 53 | 23 | 0.20785 | 0.35
SCL | 24 | 52 | 24 | 0.20785 | 0.36
SCL | 24 | 51 | 25 | 0.20785 | 0.37
SCL | 24 | 50 | 26 | 0.20785 | 0.38
SCL | 24 | 49 | 27 | 0.20785 | 0.39
SCL^ | 24 | 48 | 28 | 0.20785 | 0.4
SCL | 25 | 75 | 0 | 0.21651 | 0.125
SCL | 25 | 74 | 1 | 0.21651 | 0.135
SCL | 25 | 73 | 2 | 0.21651 | 0.145
SCL | 25 | 72 | 3 | 0.21651 | 0.155
SCL | 25 | 71 | 4 | 0.21651 | 0.165
SCL | 25 | 70 | 5 | 0.21651 | 0.175
SCL | 25 | 69 | 6 | 0.21651 | 0.185
SCL | 25 | 68 | 7 | 0.21651 | 0.195
SCL | 25 | 67 | 8 | 0.21651 | 0.205
SCL | 25 | 66 | 9 | 0.21651 | 0.215
SCL | 25 | 65 | 10 | 0.21651 | 0.225
SCL | 25 | 64 | 11 | 0.21651 | 0.235
SCL | 25 | 63 | 12 | 0.21651 | 0.245
SCL | 25 | 62 | 13 | 0.21651 | 0.255
SCL | 25 | 61 | 14 | 0.21651 | 0.265
SCL | 25 | 60 | 15 | 0.21651 | 0.275
SCL | 25 | 59 | 16 | 0.21651 | 0.285
SCL | 25 | 58 | 17 | 0.21651 | 0.295
SCL | 25 | 57 | 18 | 0.21651 | 0.305
SCL | 25 | 56 | 19 | 0.21651 | 0.315
SCL | 25 | 55 | 20 | 0.21651 | 0.325
SCL | 25 | 54 | 21 | 0.21651 | 0.335
SCL | 25 | 53 | 22 | 0.21651 | 0.345
SCL | 25 | 52 | 23 | 0.21651 | 0.355
SCL | 25 | 51 | 24 | 0.21651 | 0.365
SCL | 25 | 50 | 25 | 0.21651 | 0.375
SCL | 25 | 49 | 26 | 0.21651 | 0.385
SCL | 25 | 48 | 27 | 0.21651 | 0.395
SCL^ | 25 | 47 | 28 | 0.21651 | 0.405
SCL | 26 | 74 | 0 | 0.22517 | 0.13
SCL | 26 | 73 | 1 | 0.22517 | 0.14
SCL | 26 | 72 | 2 | 0.22517 | 0.15
SCL | 26 | 71 | 3 | 0.22517 | 0.16
SCL | 26 | 70 | 4 | 0.22517 | 0.17
SCL | 26 | 69 | 5 | 0.22517 | 0.18
SCL | 26 | 68 | 6 | 0.22517 | 0.19
SCL | 26 | 67 | 7 | 0.22517 | 0.2
SCL | 26 | 66 | 8 | 0.22517 | 0.21
SCL | 26 | 65 | 9 | 0.22517 | 0.22
SCL | 26 | 64 | 10 | 0.22517 | 0.23
SCL | 26 | 63 | 11 | 0.22517 | 0.24
SCL | 26 | 62 | 12 | 0.22517 | 0.25
SCL | 26 | 61 | 13 | 0.22517 | 0.26
SCL | 26 | 60 | 14 | 0.22517 | 0.27
SCL | 26 | 59 | 15 | 0.22517 | 0.28
SCL | 26 | 58 | 16 | 0.22517 | 0.29
SCL | 26 | 57 | 17 | 0.22517 | 0.3
SCL | 26 | 56 | 18 | 0.22517 | 0.31
SCL | 26 | 55 | 19 | 0.22517 | 0.32
SCL | 26 | 54 | 20 | 0.22517 | 0.33
SCL | 26 | 53 | 21 | 0.22517 | 0.34
SCL | 26 | 52 | 22 | 0.22517 | 0.35
SCL | 26 | 51 | 23 | 0.22517 | 0.36
SCL | 26 | 50 | 24 | 0.22517 | 0.37
SCL | 26 | 49 | 25 | 0.22517 | 0.38
SCL | 26 | 48 | 26 | 0.22517 | 0.39
SCL | 26 | 47 | 27 | 0.22517 | 0.4
SCL^ | 26 | 46 | 28 | 0.22517 | 0.41
SCL | 27 | 73 | 0 | 0.23383 | 0.135
SCL | 27 | 72 | 1 | 0.23383 | 0.145
SCL | 27 | 71 | 2 | 0.23383 | 0.155
SCL | 27 | 70 | 3 | 0.23383 | 0.165
SCL | 27 | 69 | 4 | 0.23383 | 0.175
SCL | 27 | 68 | 5 | 0.23383 | 0.185
SCL | 27 | 67 | 6 | 0.23383 | 0.195
SCL | 27 | 66 | 7 | 0.23383 | 0.205
SCL | 27 | 65 | 8 | 0.23383 | 0.215
SCL | 27 | 64 | 9 | 0.23383 | 0.225
SCL | 27 | 63 | 10 | 0.23383 | 0.235
SCL | 27 | 62 | 11 | 0.23383 | 0.245
SCL | 27 | 61 | 12 | 0.23383 | 0.255
SCL | 27 | 60 | 13 | 0.23383 | 0.265
SCL | 27 | 59 | 14 | 0.23383 | 0.275
SCL | 27 | 58 | 15 | 0.23383 | 0.285
SCL | 27 | 57 | 16 | 0.23383 | 0.295
SCL | 27 | 56 | 17 | 0.23383 | 0.305
SCL | 27 | 55 | 18 | 0.23383 | 0.315
SCL | 27 | 54 | 19 | 0.23383 | 0.325
SCL | 27 | 53 | 20 | 0.23383 | 0.335
SCL | 27 | 52 | 21 | 0.23383 | 0.345
SCL | 27 | 51 | 22 | 0.23383 | 0.355
SCL | 27 | 50 | 23 | 0.23383 | 0.365
SCL | 27 | 49 | 24 | 0.23383 | 0.375
SCL | 27 | 48 | 25 | 0.23383 | 0.385
SCL | 27 | 47 | 26 | 0.23383 | 0.395
SCL | 27 | 46 | 27 | 0.23383 | 0.405
SCL^ | 27 | 45 | 28 | 0.23383 | 0.415
SCL | 28 | 72 | 0 | 0.24249 | 0.14
SCL | 28 | 71 | 1 | 0.24249 | 0.15
SCL | 28 | 70 | 2 | 0.24249 | 0.16
SCL | 28 | 69 | 3 | 0.24249 | 0.17
SCL | 28 | 68 | 4 | 0.24249 | 0.18
SCL | 28 | 67 | 5 | 0.24249 | 0.19
SCL | 28 | 66 | 6 | 0.24249 | 0.2
SCL | 28 | 65 | 7 | 0.24249 | 0.21
SCL | 28 | 64 | 8 | 0.24249 | 0.22
SCL | 28 | 63 | 9 | 0.24249 | 0.23
SCL | 28 | 62 | 10 | 0.24249 | 0.24
SCL | 28 | 61 | 11 | 0.24249 | 0.25
SCL | 28 | 60 | 12 | 0.24249 | 0.26
SCL | 28 | 59 | 13 | 0.24249 | 0.27
SCL | 28 | 58 | 14 | 0.24249 | 0.28
SCL | 28 | 57 | 15 | 0.24249 | 0.29
SCL | 28 | 56 | 16 | 0.24249 | 0.3
SCL | 28 | 55 | 17 | 0.24249 | 0.31
SCL | 28 | 54 | 18 | 0.24249 | 0.32
SCL | 28 | 53 | 19 | 0.24249 | 0.33
SCL | 28 | 52 | 20 | 0.24249 | 0.34
SCL | 28 | 51 | 21 | 0.24249 | 0.35
SCL | 28 | 50 | 22 | 0.24249 | 0.36
SCL | 28 | 49 | 23 | 0.24249 | 0.37
SCL | 28 | 48 | 24 | 0.24249 | 0.38
SCL | 28 | 47 | 25 | 0.24249 | 0.39
SCL | 28 | 46 | 26 | 0.24249 | 0.4
SCL^ | 28 | 45 | 27 | 0.24249 | 0.41
SCL | 29 | 71 | 0 | 0.25115 | 0.145
SCL | 29 | 70 | 1 | 0.25115 | 0.155
SCL | 29 | 69 | 2 | 0.25115 | 0.165
SCL | 29 | 68 | 3 | 0.25115 | 0.175
SCL | 29 | 67 | 4 | 0.25115 | 0.185
SCL | 29 | 66 | 5 | 0.25115 | 0.195
SCL | 29 | 65 | 6 | 0.25115 | 0.205
SCL | 29 | 64 | 7 | 0.25115 | 0.215
SCL | 29 | 63 | 8 | 0.25115 | 0.225
SCL | 29 | 62 | 9 | 0.25115 | 0.235
SCL | 29 | 61 | 10 | 0.25115 | 0.245
SCL | 29 | 60 | 11 | 0.25115 | 0.255
SCL | 29 | 59 | 12 | 0.25115 | 0.265
SCL | 29 | 58 | 13 | 0.25115 | 0.275
SCL | 29 | 57 | 14 | 0.25115 | 0.285
SCL | 29 | 56 | 15 | 0.25115 | 0.295
SCL | 29 | 55 | 16 | 0.25115 | 0.305
SCL | 29 | 54 | 17 | 0.25115 | 0.315
SCL | 29 | 53 | 18 | 0.25115 | 0.325
SCL | 29 | 52 | 19 | 0.25115 | 0.335
SCL | 29 | 51 | 20 | 0.25115 | 0.345
SCL | 29 | 50 | 21 | 0.25115 | 0.355
SCL | 29 | 49 | 22 | 0.25115 | 0.365
SCL | 29 | 48 | 23 | 0.25115 | 0.375
SCL | 29 | 47 | 24 | 0.25115 | 0.385
SCL | 29 | 46 | 25 | 0.25115 | 0.395
SCL^ | 29 | 45 | 26 | 0.25115 | 0.405
SCL | 30 | 70 | 0 | 0.25981 | 0.15
SCL | 30 | 69 | 1 | 0.25981 | 0.16
SCL | 30 | 68 | 2 | 0.25981 | 0.17
SCL | 30 | 67 | 3 | 0.25981 | 0.18
SCL | 30 | 66 | 4 | 0.25981 | 0.19
SCL | 30 | 65 | 5 | 0.25981 | 0.2
SCL | 30 | 64 | 6 | 0.25981 | 0.21
SCL | 30 | 63 | 7 | 0.25981 | 0.22
SCL | 30 | 62 | 8 | 0.25981 | 0.23
SCL | 30 | 61 | 9 | 0.25981 | 0.24
SCL | 30 | 60 | 10 | 0.25981 | 0.25
SCL | 30 | 59 | 11 | 0.25981 | 0.26
SCL | 30 | 58 | 12 | 0.25981 | 0.27
SCL | 30 | 57 | 13 | 0.25981 | 0.28
SCL | 30 | 56 | 14 | 0.25981 | 0.29
SCL | 30 | 55 | 15 | 0.25981 | 0.3
SCL | 30 | 54 | 16 | 0.25981 | 0.31
SCL | 30 | 53 | 17 | 0.25981 | 0.32
SCL | 30 | 52 | 18 | 0.25981 | 0.33
SCL | 30 | 51 | 19 | 0.25981 | 0.34
SCL | 30 | 50 | 20 | 0.25981 | 0.35
SCL | 30 | 49 | 21 | 0.25981 | 0.36
SCL | 30 | 48 | 22 | 0.25981 | 0.37
SCL | 30 | 47 | 23 | 0.25981 | 0.38
SCL | 30 | 46 | 24 | 0.25981 | 0.39
SCL^ | 30 | 45 | 25 | 0.25981 | 0.4
SCL | 31 | 69 | 0 | 0.26847 | 0.155
SCL | 31 | 68 | 1 | 0.26847 | 0.165
SCL | 31 | 67 | 2 | 0.26847 | 0.175
SCL | 31 | 66 | 3 | 0.26847 | 0.185
SCL | 31 | 65 | 4 | 0.26847 | 0.195
SCL | 31 | 64 | 5 | 0.26847 | 0.205
SCL | 31 | 63 | 6 | 0.26847 | 0.215
SCL | 31 | 62 | 7 | 0.26847 | 0.225
SCL | 31 | 61 | 8 | 0.26847 | 0.235
SCL | 31 | 60 | 9 | 0.26847 | 0.245
SCL | 31 | 59 | 10 | 0.26847 | 0.255
SCL | 31 | 58 | 11 | 0.26847 | 0.265
SCL | 31 | 57 | 12 | 0.26847 | 0.275
SCL | 31 | 56 | 13 | 0.26847 | 0.285
SCL | 31 | 55 | 14 | 0.26847 | 0.295
SCL | 31 | 54 | 15 | 0.26847 | 0.305
SCL | 31 | 53 | 16 | 0.26847 | 0.315
SCL | 31 | 52 | 17 | 0.26847 | 0.325
SCL | 31 | 51 | 18 | 0.26847 | 0.335
SCL | 31 | 50 | 19 | 0.26847 | 0.345
SCL | 31 | 49 | 20 | 0.26847 | 0.355
SCL | 31 | 48 | 21 | 0.26847 | 0.365
SCL | 31 | 47 | 22 | 0.26847 | 0.375
SCL | 31 | 46 | 23 | 0.26847 | 0.385
SCL^ | 31 | 45 | 24 | 0.26847 | 0.395
SCL | 32 | 68 | 0 | 0.27713 | 0.16
SCL | 32 | 67 | 1 | 0.27713 | 0.17
SCL | 32 | 66 | 2 | 0.27713 | 0.18
SCL | 32 | 65 | 3 | 0.27713 | 0.19
SCL | 32 | 64 | 4 | 0.27713 | 0.2
SCL | 32 | 63 | 5 | 0.27713 | 0.21
SCL | 32 | 62 | 6 | 0.27713 | 0.22
SCL | 32 | 61 | 7 | 0.27713 | 0.23
SCL | 32 | 60 | 8 | 0.27713 | 0.24
SCL | 32 | 59 | 9 | 0.27713 | 0.25
SCL | 32 | 58 | 10 | 0.27713 | 0.26
SCL | 32 | 57 | 11 | 0.27713 | 0.27
SCL | 32 | 56 | 12 | 0.27713 | 0.28
SCL | 32 | 55 | 13 | 0.27713 | 0.29
SCL | 32 | 54 | 14 | 0.27713 | 0.3
SCL | 32 | 53 | 15 | 0.27713 | 0.31
SCL | 32 | 52 | 16 | 0.27713 | 0.32
SCL | 32 | 51 | 17 | 0.27713 | 0.33
SCL | 32 | 50 | 18 | 0.27713 | 0.34
SCL | 32 | 49 | 19 | 0.27713 | 0.35
SCL | 32 | 48 | 20 | 0.27713 | 0.36
SCL | 32 | 47 | 21 | 0.27713 | 0.37
SCL | 32 | 46 | 22 | 0.27713 | 0.38
SCL^ | 32 | 45 | 23 | 0.27713 | 0.39
SCL | 33 | 67 | 0 | 0.28579 | 0.165
SCL | 33 | 66 | 1 | 0.28579 | 0.175
SCL | 33 | 65 | 2 | 0.28579 | 0.185
SCL | 33 | 64 | 3 | 0.28579 | 0.195
SCL | 33 | 63 | 4 | 0.28579 | 0.205
SCL | 33 | 62 | 5 | 0.28579 | 0.215
SCL | 33 | 61 | 6 | 0.28579 | 0.225
SCL | 33 | 60 | 7 | 0.28579 | 0.235
SCL | 33 | 59 | 8 | 0.28579 | 0.245
SCL | 33 | 58 | 9 | 0.28579 | 0.255
SCL | 33 | 57 | 10 | 0.28579 | 0.265
SCL | 33 | 56 | 11 | 0.28579 | 0.275
SCL | 33 | 55 | 12 | 0.28579 | 0.285
SCL | 33 | 54 | 13 | 0.28579 | 0.295
SCL | 33 | 53 | 14 | 0.28579 | 0.305
SCL | 33 | 52 | 15 | 0.28579 | 0.315
SCL | 33 | 51 | 16 | 0.28579 | 0.325
SCL | 33 | 50 | 17 | 0.28579 | 0.335
SCL | 33 | 49 | 18 | 0.28579 | 0.345
SCL | 33 | 48 | 19 | 0.28579 | 0.355
SCL | 33 | 47 | 20 | 0.28579 | 0.365
SCL | 33 | 46 | 21 | 0.28579 | 0.375
SCL^ | 33 | 45 | 22 | 0.28579 | 0.385
SCL | 34 | 66 | 0 | 0.29445 | 0.17
SCL | 34 | 65 | 1 | 0.29445 | 0.18
SCL | 34 | 64 | 2 | 0.29445 | 0.19
SCL | 34 | 63 | 3 | 0.29445 | 0.2
SCL | 34 | 62 | 4 | 0.29445 | 0.21
SCL | 34 | 61 | 5 | 0.29445 | 0.22
SCL | 34 | 60 | 6 | 0.29445 | 0.23
SCL | 34 | 59 | 7 | 0.29445 | 0.24
SCL | 34 | 58 | 8 | 0.29445 | 0.25
SCL | 34 | 57 | 9 | 0.29445 | 0.26
SCL | 34 | 56 | 10 | 0.29445 | 0.27
SCL | 34 | 55 | 11 | 0.29445 | 0.28
SCL | 34 | 54 | 12 | 0.29445 | 0.29
SCL | 34 | 53 | 13 | 0.29445 | 0.3
SCL | 34 | 52 | 14 | 0.29445 | 0.31
SCL | 34 | 51 | 15 | 0.29445 | 0.32
SCL | 34 | 50 | 16 | 0.29445 | 0.33
SCL | 34 | 49 | 17 | 0.29445 | 0.34
SCL | 34 | 48 | 18 | 0.29445 | 0.35
SCL | 34 | 47 | 19 | 0.29445 | 0.36
SCL | 34 | 46 | 20 | 0.29445 | 0.37
SCL^ | 34 | 45 | 21 | 0.29445 | 0.38
SCL^ | 35 | 65 | 0 | 0.30311 | 0.175
SCL^ | 35 | 64 | 1 | 0.30311 | 0.185
SCL^ | 35 | 63 | 2 | 0.30311 | 0.195
SCL^ | 35 | 62 | 3 | 0.30311 | 0.205
SCL^ | 35 | 61 | 4 | 0.30311 | 0.215
SCL^ | 35 | 60 | 5 | 0.30311 | 0.225
SCL^ | 35 | 59 | 6 | 0.30311 | 0.235
SCL^ | 35 | 58 | 7 | 0.30311 | 0.245
SCL^ | 35 | 57 | 8 | 0.30311 | 0.255
SCL^ | 35 | 56 | 9 | 0.30311 | 0.265
SCL^ | 35 | 55 | 10 | 0.30311 | 0.275
SCL^ | 35 | 54 | 11 | 0.30311 | 0.285
SCL^ | 35 | 53 | 12 | 0.30311 | 0.295
SCL^ | 35 | 52 | 13 | 0.30311 | 0.305
SCL^ | 35 | 51 | 14 | 0.30311 | 0.315
SCL^ | 35 | 50 | 15 | 0.30311 | 0.325
SCL^ | 35 | 49 | 16 | 0.30311 | 0.335
SCL^ | 35 | 48 | 17 | 0.30311 | 0.345
SCL^ | 35 | 47 | 18 | 0.30311 | 0.355
SCL^ | 35 | 46 | 19 | 0.30311 | 0.365
SCL^ | 35 | 45 | 20 | 0.30311 | 0.375
SI^ | 0 | 20 | 80 | 0 | 0.8
SI | 0 | 19 | 81 | 0 | 0.81
SI | 0 | 18 | 82 | 0 | 0.82
SI | 0 | 17 | 83 | 0 | 0.83
SI | 0 | 16 | 84 | 0 | 0.84
SI | 0 | 15 | 85 | 0 | 0.85
SI | 0 | 14 | 86 | 0 | 0.86
SI | 0 | 13 | 87 | 0 | 0.87
SI | 0 | 12 | 88 | 0 | 0.88
SI | 0 | 11 | 89 | 0 | 0.89
SI | 0 | 10 | 90 | 0 | 0.9
SI | 0 | 9 | 91 | 0 | 0.91
SI | 0 | 8 | 92 | 0 | 0.92
SI | 0 | 7 | 93 | 0 | 0.93
SI | 0 | 6 | 94 | 0 | 0.94
SI | 0 | 5 | 95 | 0 | 0.95
SI | 0 | 4 | 96 | 0 | 0.96
SI | 0 | 3 | 97 | 0 | 0.97
SI | 0 | 2 | 98 | 0 | 0.98
SI | 0 | 1 | 99 | 0 | 0.99
SI | 0 | 0 | 100 | 0 | 1
SI^ | 1 | 19 | 80 | 0.0086603 | 0.805
SI | 1 | 18 | 81 | 0.0086603 | 0.815
SI | 1 | 17 | 82 | 0.0086603 | 0.825
SI | 1 | 16 | 83 | 0.0086603 | 0.835
SI | 1 | 15 | 84 | 0.0086603 | 0.845
SI | 1 | 14 | 85 | 0.0086603 | 0.855
SI | 1 | 13 | 86 | 0.0086603 | 0.865
SI | 1 | 12 | 87 | 0.0086603 | 0.875
SI | 1 | 11 | 88 | 0.0086603 | 0.885
SI | 1 | 10 | 89 | 0.0086603 | 0.895
SI | 1 | 9 | 90 | 0.0086603 | 0.905
SI | 1 | 8 | 91 | 0.0086603 | 0.915
SI | 1 | 7 | 92 | 0.0086603 | 0.925
SI | 1 | 6 | 93 | 0.0086603 | 0.935
SI | 1 | 5 | 94 | 0.0086603 | 0.945
SI | 1 | 4 | 95 | 0.0086603 | 0.955
SI | 1 | 3 | 96 | 0.0086603 | 0.965
SI | 1 | 2 | 97 | 0.0086603 | 0.975
SI | 1 | 1 | 98 | 0.0086603 | 0.985
SI | 1 | 0 | 99 | 0.0086603 | 0.995
SI^ | 2 | 18 | 80 | 0.017321 | 0.81
SI | 2 | 17 | 81 | 0.017321 | 0.82
SI | 2 | 16 | 82 | 0.017321 | 0.83
SI | 2 | 15 | 83 | 0.017321 | 0.84
SI | 2 | 14 | 84 | 0.017321 | 0.85
SI | 2 | 13 | 85 | 0.017321 | 0.86
SI | 2 | 12 | 86 | 0.017321 | 0.87
SI | 2 | 11 | 87 | 0.017321 | 0.88
SI | 2 | 10 | 88 | 0.017321 | 0.89
SI | 2 | 9 | 89 | 0.017321 | 0.9
SI | 2 | 8 | 90 | 0.017321 | 0.91
SI | 2 | 7 | 91 | 0.017321 | 0.92
SI | 2 | 6 | 92 | 0.017321 | 0.93
SI | 2 | 5 | 93 | 0.017321 | 0.94
SI | 2 | 4 | 94 | 0.017321 | 0.95
SI | 2 | 3 | 95 | 0.017321 | 0.96
SI | 2 | 2 | 96 | 0.017321 | 0.97
SI | 2 | 1 | 97 | 0.017321 | 0.98
SI | 2 | 0 | 98 | 0.017321 | 0.99
SI^ | 3 | 17 | 80 | 0.025981 | 0.815
SI | 3 | 16 | 81 | 0.025981 | 0.825
SI | 3 | 15 | 82 | 0.025981 | 0.835
SI | 3 | 14 | 83 | 0.025981 | 0.845
SI | 3 | 13 | 84 | 0.025981 | 0.855
SI | 3 | 12 | 85 | 0.025981 | 0.865
SI | 3 | 11 | 86 | 0.025981 | 0.875
SI | 3 | 10 | 87 | 0.025981 | 0.885
SI | 3 | 9 | 88 | 0.025981 | 0.895
SI | 3 | 8 | 89 | 0.025981 | 0.905
SI | 3 | 7 | 90 | 0.025981 | 0.915
SI | 3 | 6 | 91 | 0.025981 | 0.925
SI | 3 | 5 | 92 | 0.025981 | 0.935
SI | 3 | 4 | 93 | 0.025981 | 0.945
SI | 3 | 3 | 94 | 0.025981 | 0.955
SI | 3 | 2 | 95 | 0.025981 | 0.965
SI | 3 | 1 | 96 | 0.025981 | 0.975
SI | 3 | 0 | 97 | 0.025981 | 0.985
SI^ | 4 | 16 | 80 | 0.034641 | 0.82
SI | 4 | 15 | 81 | 0.034641 | 0.83
SI | 4 | 14 | 82 | 0.034641 | 0.84
SI | 4 | 13 | 83 | 0.034641 | 0.85
SI | 4 | 12 | 84 | 0.034641 | 0.86
SI | 4 | 11 | 85 | 0.034641 | 0.87
SI | 4 | 10 | 86 | 0.034641 | 0.88
SI | 4 | 9 | 87 | 0.034641 | 0.89
SI | 4 | 8 | 88 | 0.034641 | 0.9
SI | 4 | 7 | 89 | 0.034641 | 0.91
SI | 4 | 6 | 90 | 0.034641 | 0.92
SI | 4 | 5 | 91 | 0.034641 | 0.93
SI | 4 | 4 | 92 | 0.034641 | 0.94
SI | 4 | 3 | 93 | 0.034641 | 0.95
SI | 4 | 2 | 94 | 0.034641 | 0.96
SI | 4 | 1 | 95 | 0.034641 | 0.97
SI | 4 | 0 | 96 | 0.034641 | 0.98
SI^ | 5 | 15 | 80 | 0.043301 | 0.825
SI | 5 | 14 | 81 | 0.043301 | 0.835
SI | 5 | 13 | 82 | 0.043301 | 0.845
SI | 5 | 12 | 83 | 0.043301 | 0.855
SI | 5 | 11 | 84 | 0.043301 | 0.865
SI | 5 | 10 | 85 | 0.043301 | 0.875
SI | 5 | 9 | 86 | 0.043301 | 0.885
SI | 5 | 8 | 87 | 0.043301 | 0.895
SI | 5 | 7 | 88 | 0.043301 | 0.905
SI | 5 | 6 | 89 | 0.043301 | 0.915
SI | 5 | 5 | 90 | 0.043301 | 0.925
SI | 5 | 4 | 91 | 0.043301 | 0.935
SI | 5 | 3 | 92 | 0.043301 | 0.945
SI | 5 | 2 | 93 | 0.043301 | 0.955
SI | 5 | 1 | 94 | 0.043301 | 0.965
SI | 5 | 0 | 95 | 0.043301 | 0.975
SI^ | 6 | 14 | 80 | 0.051962 | 0.83
SI | 6 | 13 | 81 | 0.051962 | 0.84
SI | 6 | 12 | 82 | 0.051962 | 0.85
SI | 6 | 11 | 83 | 0.051962 | 0.86
SI | 6 | 10 | 84 | 0.051962 | 0.87
SI | 6 | 9 | 85 | 0.051962 | 0.88
SI | 6 | 8 | 86 | 0.051962 | 0.89
SI | 6 | 7 | 87 | 0.051962 | 0.9
SI | 6 | 6 | 88 | 0.051962 | 0.91
SI | 6 | 5 | 89 | 0.051962 | 0.92
SI | 6 | 4 | 90 | 0.051962 | 0.93
SI | 6 | 3 | 91 | 0.051962 | 0.94
SI | 6 | 2 | 92 | 0.051962 | 0.95
SI | 6 | 1 | 93 | 0.051962 | 0.96
SI | 6 | 0 | 94 | 0.051962 | 0.97
SI^ | 7 | 13 | 80 | 0.060622 | 0.835
SI | 7 | 12 | 81 | 0.060622 | 0.845
SI | 7 | 11 | 82 | 0.060622 | 0.855
SI | 7 | 10 | 83 | 0.060622 | 0.865
SI | 7 | 9 | 84 | 0.060622 | 0.875
SI | 7 | 8 | 85 | 0.060622 | 0.885
SI | 7 | 7 | 86 | 0.060622 | 0.895
SI | 7 | 6 | 87 | 0.060622 | 0.905
SI | 7 | 5 | 88 | 0.060622 | 0.915
SI | 7 | 4 | 89 | 0.060622 | 0.925
SI | 7 | 3 | 90 | 0.060622 | 0.935
SI | 7 | 2 | 91 | 0.060622 | 0.945
SI | 7 | 1 | 92 | 0.060622 | 0.955
SI | 7 | 0 | 93 | 0.060622 | 0.965
SI^ | 8 | 12 | 80 | 0.069282 | 0.84
SI | 8 | 11 | 81 | 0.069282 | 0.85
SI | 8 | 10 | 82 | 0.069282 | 0.86
SI | 8 | 9 | 83 | 0.069282 | 0.87
SI | 8 | 8 | 84 | 0.069282 | 0.88
SI | 8 | 7 | 85 | 0.069282 | 0.89
SI | 8 | 6 | 86 | 0.069282 | 0.9
SI | 8 | 5 | 87 | 0.069282 | 0.91
SI | 8 | 4 | 88 | 0.069282 | 0.92
SI | 8 | 3 | 89 | 0.069282 | 0.93
SI | 8 | 2 | 90 | 0.069282 | 0.94
SI | 8 | 1 | 91 | 0.069282 | 0.95
SI | 8 | 0 | 92 | 0.069282 | 0.96
SI^ | 9 | 11 | 80 | 0.077942 | 0.845
SI | 9 | 10 | 81 | 0.077942 | 0.855
SI | 9 | 9 | 82 | 0.077942 | 0.865
SI | 9 | 8 | 83 | 0.077942 | 0.875
SI | 9 | 7 | 84 | 0.077942 | 0.885
SI | 9 | 6 | 85 | 0.077942 | 0.895
SI | 9 | 5 | 86 | 0.077942 | 0.905
SI | 9 | 4 | 87 | 0.077942 | 0.915
SI | 9 | 3 | 88 | 0.077942 | 0.925
SI | 9 | 2 | 89 | 0.077942 | 0.935
SI | 9 | 1 | 90 | 0.077942 | 0.945
SI | 9 | 0 | 91 | 0.077942 | 0.955
SI^ | 10 | 10 | 80 | 0.086603 | 0.85
SI | 10 | 9 | 81 | 0.086603 | 0.86
SI | 10 | 8 | 82 | 0.086603 | 0.87
SI | 10 | 7 | 83 | 0.086603 | 0.88
SI | 10 | 6 | 84 | 0.086603 | 0.89
SI | 10 | 5 | 85 | 0.086603 | 0.9
SI | 10 | 4 | 86 | 0.086603 | 0.91
SI | 10 | 3 | 87 | 0.086603 | 0.92
SI | 10 | 2 | 88 | 0.086603 | 0.93
SI | 10 | 1 | 89 | 0.086603 | 0.94
SI | 10 | 0 | 90 | 0.086603 | 0.95
SI^ | 11 | 9 | 80 | 0.095263 | 0.855
SI | 11 | 8 | 81 | 0.095263 | 0.865
SI | 11 | 7 | 82 | 0.095263 | 0.875
SI | 11 | 6 | 83 | 0.095263 | 0.885
SI | 11 | 5 | 84 | 0.095263 | 0.895
SI | 11 | 4 | 85 | 0.095263 | 0.905
SI | 11 | 3 | 86 | 0.095263 | 0.915
SI | 11 | 2 | 87 | 0.095263 | 0.925
SI | 11 | 1 | 88 | 0.095263 | 0.935
SI | 11 | 0 | 89 | 0.095263 | 0.945
SI^ | 12 | 8 | 80 | 0.10392 | 0.86
SI^ | 12 | 7 | 81 | 0.10392 | 0.87
SI^ | 12 | 6 | 82 | 0.10392 | 0.88
SI^ | 12 | 5 | 83 | 0.10392 | 0.89
SI^ | 12 | 4 | 84 | 0.10392 | 0.9
SI^ | 12 | 3 | 85 | 0.10392 | 0.91
SI^ | 12 | 2 | 86 | 0.10392 | 0.92
SI^ | 12 | 1 | 87 | 0.10392 | 0.93
SI^ | 12 | 0 | 88 | 0.10392 | 0.94
SIC^ | 40 | 20 | 40 | 0.34641 | 0.6
SIC^ | 40 | 19 | 41 | 0.34641 | 0.61
SIC^ | 40 | 18 | 42 | 0.34641 | 0.62
SIC^ | 40 | 17 | 43 | 0.34641 | 0.63
SIC^ | 40 | 16 | 44 | 0.34641 | 0.64
SIC^ | 40 | 15 | 45 | 0.34641 | 0.65
SIC^ | 40 | 14 | 46 | 0.34641 | 0.66
SIC^ | 40 | 13 | 47 | 0.34641 | 0.67
SIC^ | 40 | 12 | 48 | 0.34641 | 0.68
SIC^ | 40 | 11 | 49 | 0.34641 | 0.69
SIC^ | 40 | 10 | 50 | 0.34641 | 0.7
SIC^ | 40 | 9 | 51 | 0.34641 | 0.71
SIC^ | 40 | 8 | 52 | 0.34641 | 0.72
SIC^ | 40 | 7 | 53 | 0.34641 | 0.73
SIC^ | 40 | 6 | 54 | 0.34641 | 0.74
SIC^ | 40 | 5 | 55 | 0.34641 | 0.75
SIC^ | 40 | 4 | 56 | 0.34641 | 0.76
SIC^ | 40 | 3 | 57 | 0.34641 | 0.77
SIC^ | 40 | 2 | 58 | 0.34641 | 0.78
SIC^ | 40 | 1 | 59 | 0.34641 | 0.79
SIC^ | 40 | 0 | 60 | 0.34641 | 0.8
SIC^ | 41 | 19 | 40 | 0.35507 | 0.605
SIC | 41 | 18 | 41 | 0.35507 | 0.615
SIC | 41 | 17 | 42 | 0.35507 | 0.625
SIC | 41 | 16 | 43 | 0.35507 | 0.635
SIC | 41 | 15 | 44 | 0.35507 | 0.645
SIC | 41 | 14 | 45 | 0.35507 | 0.655
SIC | 41 | 13 | 46 | 0.35507 | 0.665
SIC | 41 | 12 | 47 | 0.35507 | 0.675
SIC | 41 | 11 | 48 | 0.35507 | 0.685
SIC | 41 | 10 | 49 | 0.35507 | 0.695
SIC | 41 | 9 | 50 | 0.35507 | 0.705
SIC | 41 | 8 | 51 | 0.35507 | 0.715
SIC | 41 | 7 | 52 | 0.35507 | 0.725
SIC | 41 | 6 | 53 | 0.35507 | 0.735
SIC | 41 | 5 | 54 | 0.35507 | 0.745
SIC | 41 | 4 | 55 | 0.35507 | 0.755
SIC | 41 | 3 | 56 | 0.35507 | 0.765
SIC | 41 | 2 | 57 | 0.35507 | 0.775
SIC | 41 | 1 | 58 | 0.35507 | 0.785
SIC | 41 | 0 | 59 | 0.35507 | 0.795
SIC^ | 42 | 18 | 40 | 0.36373 | 0.61
SIC | 42 | 17 | 41 | 0.36373 | 0.62
SIC | 42 | 16 | 42 | 0.36373 | 0.63
SIC | 42 | 15 | 43 | 0.36373 | 0.64
SIC | 42 | 14 | 44 | 0.36373 | 0.65
SIC | 42 | 13 | 45 | 0.36373 | 0.66
SIC | 42 | 12 | 46 | 0.36373 | 0.67
SIC | 42 | 11 | 47 | 0.36373 | 0.68
SIC | 42 | 10 | 48 | 0.36373 | 0.69
SIC | 42 | 9 | 49 | 0.36373 | 0.7
SIC | 42 | 8 | 50 | 0.36373 | 0.71
SIC | 42 | 7 | 51 | 0.36373 | 0.72
SIC | 42 | 6 | 52 | 0.36373 | 0.73
SIC | 42 | 5 | 53 | 0.36373 | 0.74
SIC | 42 | 4 | 54 | 0.36373 | 0.75
SIC | 42 | 3 | 55 | 0.36373 | 0.76
SIC | 42 | 2 | 56 | 0.36373 | 0.77
SIC | 42 | 1 | 57 | 0.36373 | 0.78
SIC | 42 | 0 | 58 | 0.36373 | 0.79
SIC^ | 43 | 17 | 40 | 0.37239 | 0.615
SIC | 43 | 16 | 41 | 0.37239 | 0.625
SIC | 43 | 15 | 42 | 0.37239 | 0.635
SIC | 43 | 14 | 43 | 0.37239 | 0.645
SIC | 43 | 13 | 44 | 0.37239 | 0.655
SIC | 43 | 12 | 45 | 0.37239 | 0.665
SIC | 43 | 11 | 46 | 0.37239 | 0.675
SIC | 43 | 10 | 47 | 0.37239 | 0.685
SIC | 43 | 9 | 48 | 0.37239 | 0.695
SIC | 43 | 8 | 49 | 0.37239 | 0.705
SIC | 43 | 7 | 50 | 0.37239 | 0.715
SIC | 43 | 6 | 51 | 0.37239 | 0.725
SIC | 43 | 5 | 52 | 0.37239 | 0.735
SIC | 43 | 4 | 53 | 0.37239 | 0.745
SIC | 43 | 3 | 54 | 0.37239 | 0.755
SIC | 43 | 2 | 55 | 0.37239 | 0.765
SIC | 43 | 1 | 56 | 0.37239 | 0.775
SIC | 43 | 0 | 57 | 0.37239 | 0.785
SIC^ | 44 | 16 | 40 | 0.38105 | 0.62
SIC | 44 | 15 | 41 | 0.38105 | 0.63
SIC | 44 | 14 | 42 | 0.38105 | 0.64
SIC | 44 | 13 | 43 | 0.38105 | 0.65
SIC | 44 | 12 | 44 | 0.38105 | 0.66
SIC | 44 | 11 | 45 | 0.38105 | 0.67
SIC | 44 | 10 | 46 | 0.38105 | 0.68
SIC | 44 | 9 | 47 | 0.38105 | 0.69
SIC | 44 | 8 | 48 | 0.38105 | 0.7
SIC | 44 | 7 | 49 | 0.38105 | 0.71
SIC | 44 | 6 | 50 | 0.38105 | 0.72
SIC | 44 | 5 | 51 | 0.38105 | 0.73
SIC | 44 | 4 | 52 | 0.38105 | 0.74
SIC | 44 | 3 | 53 | 0.38105 | 0.75
SIC | 44 | 2 | 54 | 0.38105 | 0.76
SIC | 44 | 1 | 55 | 0.38105 | 0.77
SIC | 44 | 0 | 56 | 0.38105 | 0.78
SIC^ | 45 | 15 | 40 | 0.38971 | 0.625
SIC | 45 | 14 | 41 | 0.38971 | 0.635
SIC | 45 | 13 | 42 | 0.38971 | 0.645
SIC | 45 | 12 | 43 | 0.38971 | 0.655
SIC | 45 | 11 | 44 | 0.38971 | 0.665
SIC | 45 | 10 | 45 | 0.38971 | 0.675
SIC | 45 | 9 | 46 | 0.38971 | 0.685
SIC | 45 | 8 | 47 | 0.38971 | 0.695
SIC | 45 | 7 | 48 | 0.38971 | 0.705
SIC | 45 | 6 | 49 | 0.38971 | 0.715
SIC | 45 | 5 | 50 | 0.38971 | 0.725
SIC | 45 | 4 | 51 | 0.38971 | 0.735
SIC | 45 | 3 | 52 | 0.38971 | 0.745
SIC | 45 | 2 | 53 | 0.38971 | 0.755
SIC | 45 | 1 | 54 | 0.38971 | 0.765
SIC | 45 | 0 | 55 | 0.38971 | 0.775
SIC^ | 46 | 14 | 40 | 0.39837 | 0.63
SIC | 46 | 13 | 41 | 0.39837 | 0.64
SIC | 46 | 12 | 42 | 0.39837 | 0.65
SIC | 46 | 11 | 43 | 0.39837 | 0.66
SIC | 46 | 10 | 44 | 0.39837 | 0.67
SIC | 46 | 9 | 45 | 0.39837 | 0.68
SIC | 46 | 8 | 46 | 0.39837 | 0.69
SIC | 46 | 7 | 47 | 0.39837 | 0.7
SIC | 46 | 6 | 48 | 0.39837 | 0.71
SIC | 46 | 5 | 49 | 0.39837 | 0.72
SIC | 46 | 4 | 50 | 0.39837 | 0.73
SIC | 46 | 3 | 51 | 0.39837 | 0.74
SIC | 46 | 2 | 52 | 0.39837 | 0.75
SIC | 46 | 1 | 53 | 0.39837 | 0.76
SIC | 46 | 0 | 54 | 0.39837 | 0.77
SIC^ | 47 | 13 | 40 | 0.40703 | 0.635
SIC | 47 | 12 | 41 | 0.40703 | 0.645
SIC | 47 | 11 | 42 | 0.40703 | 0.655
SIC | 47 | 10 | 43 | 0.40703 | 0.665
SIC | 47 | 9 | 44 | 0.40703 | 0.675
SIC | 47 | 8 | 45 | 0.40703 | 0.685
SIC | 47 | 7 | 46 | 0.40703 | 0.695
SIC | 47 | 6 | 47 | 0.40703 | 0.705
SIC | 47 | 5 | 48 | 0.40703 | 0.715
SIC | 47 | 4 | 49 | 0.40703 | 0.725
SIC | 47 | 3 | 50 | 0.40703 | 0.735
SIC | 47 | 2 | 51 | 0.40703 | 0.745
SIC | 47 | 1 | 52 | 0.40703 | 0.755
SIC | 47 | 0 | 53 | 0.40703 | 0.765
SIC^ | 48 | 12 | 40 | 0.41569 | 0.64
SIC | 48 | 11 | 41 | 0.41569 | 0.65
SIC | 48 | 10 | 42 | 0.41569 | 0.66
SIC | 48 | 9 | 43 | 0.41569 | 0.67
SIC | 48 | 8 | 44 | 0.41569 | 0.68
SIC | 48 | 7 | 45 | 0.41569 | 0.69
SIC | 48 | 6 | 46 | 0.41569 | 0.7
SIC | 48 | 5 | 47 | 0.41569 | 0.71
SIC | 48 | 4 | 48 | 0.41569 | 0.72
SIC | 48 | 3 | 49 | 0.41569 | 0.73
SIC | 48 | 2 | 50 | 0.41569 | 0.74
SIC | 48 | 1 | 51 | 0.41569 | 0.75
SIC | 48 | 0 | 52 | 0.41569 | 0.76
SIC^ | 49 | 11 | 40 | 0.42435 | 0.645
SIC | 49 | 10 | 41 | 0.42435 | 0.655
SIC | 49 | 9 | 42 | 0.42435 | 0.665
SIC | 49 | 8 | 43 | 0.42435 | 0.675
SIC | 49 | 7 | 44 | 0.42435 | 0.685
SIC | 49 | 6 | 45 | 0.42435 | 0.695
SIC | 49 | 5 | 46 | 0.42435 | 0.705
SIC | 49 | 4 | 47 | 0.42435 | 0.715
SIC | 49 | 3 | 48 | 0.42435 | 0.725
SIC | 49 | 2 | 49 | 0.42435 | 0.735
SIC | 49 | 1 | 50 | 0.42435 | 0.745
SIC | 49 | 0 | 51 | 0.42435 | 0.755
SIC^ | 50 | 10 | 40 | 0.43301 | 0.65
SIC | 50 | 9 | 41 | 0.43301 | 0.66
SIC | 50 | 8 | 42 | 0.43301 | 0.67
SIC | 50 | 7 | 43 | 0.43301 | 0.68
SIC | 50 | 6 | 44 | 0.43301 | 0.69
SIC | 50 | 5 | 45 | 0.43301 | 0.7
SIC | 50 | 4 | 46 | 0.43301 | 0.71
SIC | 50 | 3 | 47 | 0.43301 | 0.72
SIC | 50 | 2 | 48 | 0.43301 | 0.73
SIC | 50 | 1 | 49 | 0.43301 | 0.74
SIC | 50 | 0 | 50 | 0.43301 | 0.75
SIC^ | 51 | 9 | 40 | 0.44167 | 0.655
SIC | 51 | 8 | 41 | 0.44167 | 0.665
SIC | 51 | 7 | 42 | 0.44167 | 0.675
SIC | 51 | 6 | 43 | 0.44167 | 0.685
SIC | 51 | 5 | 44 | 0.44167 | 0.695
SIC | 51 | 4 | 45 | 0.44167 | 0.705
SIC | 51 | 3 | 46 | 0.44167 | 0.715
SIC | 51 | 2 | 47 | 0.44167 | 0.725
SIC | 51 | 1 | 48 | 0.44167 | 0.735
SIC | 51 | 0 | 49 | 0.44167 | 0.745
SIC^ | 52 | 8 | 40 | 0.45033 | 0.66
SIC | 52 | 7 | 41 | 0.45033 | 0.67
SIC | 52 | 6 | 42 | 0.45033 | 0.68
SIC | 52 | 5 | 43 | 0.45033 | 0.69
SIC | 52 | 4 | 44 | 0.45033 | 0.7
SIC | 52 | 3 | 45 | 0.45033 | 0.71
SIC | 52 | 2 | 46 | 0.45033 | 0.72
SIC | 52 | 1 | 47 | 0.45033 | 0.73
SIC | 52 | 0 | 48 | 0.45033 | 0.74
SIC^ | 53 | 7 | 40 | 0.45899 | 0.665
SIC | 53 | 6 | 41 | 0.45899 | 0.675
SIC | 53 | 5 | 42 | 0.45899 | 0.685
SIC | 53 | 4 | 43 | 0.45899 | 0.695
SIC | 53 | 3 | 44 | 0.45899 | 0.705
SIC | 53 | 2 | 45 | 0.45899 | 0.715
SIC | 53 | 1 | 46 | 0.45899 | 0.725
SIC | 53 | 0 | 47 | 0.45899 | 0.735
SIC^ | 54 | 6 | 40 | 0.46765 | 0.67
SIC | 54 | 5 | 41 | 0.46765 | 0.68
SIC | 54 | 4 | 42 | 0.46765 | 0.69
SIC | 54 | 3 | 43 | 0.46765 | 0.7
SIC | 54 | 2 | 44 | 0.46765 | 0.71
SIC | 54 | 1 | 45 | 0.46765 | 0.72
SIC | 54 | 0 | 46 | 0.46765 | 0.73
SIC^ | 55 | 5 | 40 | 0.47631 | 0.675
SIC | 55 | 4 | 41 | 0.47631 | 0.685
SIC | 55 | 3 | 42 | 0.47631 | 0.695
SIC | 55 | 2 | 43 | 0.47631 | 0.705
SIC | 55 | 1 | 44 | 0.47631 | 0.715
SIC | 55 | 0 | 45 | 0.47631 | 0.725
SIC^ | 56 | 4 | 40 | 0.48497 | 0.68
SIC | 56 | 3 | 41 | 0.48497 | 0.69
SIC | 56 | 2 | 42 | 0.48497 | 0.7
SIC | 56 | 1 | 43 | 0.48497 | 0.71
SIC | 56 | 0 | 44 | 0.48497 | 0.72
SIC^ | 57 | 3 | 40 | 0.49363 | 0.685
SIC | 57 | 2 | 41 | 0.49363 | 0.695
SIC | 57 | 1 | 42 | 0.49363 | 0.705
SIC | 57 | 0 | 43 | 0.49363 | 0.715
SIC^ | 58 | 2 | 40 | 0.50229 | 0.69
SIC | 58 | 1 | 41 | 0.50229 | 0.7
SIC | 58 | 0 | 42 | 0.50229 | 0.71
SIC^ | 59 | 1 | 40 | 0.51095 | 0.695
SIC | 59 | 0 | 41 | 0.51095 | 0.705
SIC^ | 60 | 0 | 40 | 0.51962 | 0.7
SICL^ | 27 | 20 | 53 | 0.23383 | 0.665
SICL^ | 27 | 19 | 54 | 0.23383 | 0.675
SICL^ | 27 | 18 | 55 | 0.23383 | 0.685
SICL^ | 27 | 17 | 56 | 0.23383 | 0.695
SICL^ | 27 | 16 | 57 | 0.23383 | 0.705
SICL^ | 27 | 15 | 58 | 0.23383 | 0.715
SICL^ | 27 | 14 | 59 | 0.23383 | 0.725
SICL^ | 27 | 13 | 60 | 0.23383 | 0.735
SICL^ | 27 | 12 | 61 | 0.23383 | 0.745
SICL^ | 27 | 11 | 62 | 0.23383 | 0.755
SICL^ | 27 | 10 | 63 | 0.23383 | 0.765
SICL^ | 27 | 9 | 64 | 0.23383 | 0.775
SICL^ | 27 | 8 | 65 | 0.23383 | 0.785
SICL^ | 27 | 7 | 66 | 0.23383 | 0.795
SICL^ | 27 | 6 | 67 | 0.23383 | 0.805
SICL^ | 27 | 5 | 68 | 0.23383 | 0.815
SICL^ | 27 | 4 | 69 | 0.23383 | 0.825
SICL^ | 27 | 3 | 70 | 0.23383 | 0.835
SICL^ | 27 | 2 | 71 | 0.23383 | 0.845
SICL^ | 27 | 1 | 72 | 0.23383 | 0.855
SICL^ | 27 | 0 | 73 | 0.23383 | 0.865
SICL^ | 28 | 20 | 52 | 0.24249 | 0.66
SICL | 28 | 19 | 53 | 0.24249 | 0.67
SICL | 28 | 18 | 54 | 0.24249 | 0.68
SICL | 28 | 17 | 55 | 0.24249 | 0.69
SICL | 28 | 16 | 56 | 0.24249 | 0.7
SICL | 28 | 15 | 57 | 0.24249 | 0.71
SICL | 28 | 14 | 58 | 0.24249 | 0.72
SICL | 28 | 13 | 59 | 0.24249 | 0.73
SICL | 28 | 12 | 60 | 0.24249 | 0.74
SICL | 28 | 11 | 61 | 0.24249 | 0.75
SICL | 28 | 10 | 62 | 0.24249 | 0.76
SICL | 28 | 9 | 63 | 0.24249 | 0.77
SICL | 28 | 8 | 64 | 0.24249 | 0.78
SICL | 28 | 7 | 65 | 0.24249 | 0.79
SICL | 28 | 6 | 66 | 0.24249 | 0.8
SICL | 28 | 5 | 67 | 0.24249 | 0.81
SICL | 28 | 4 | 68 | 0.24249 | 0.82
SICL | 28 | 3 | 69 | 0.24249 | 0.83
SICL | 28 | 2 | 70 | 0.24249 | 0.84
SICL | 28 | 1 | 71 | 0.24249 | 0.85
SICL | 28 | 0 | 72 | 0.24249 | 0.86
SICL^ | 29 | 20 | 51 | 0.25115 | 0.655
SICL | 29 | 19 | 52 | 0.25115 | 0.665
SICL | 29 | 18 | 53 | 0.25115 | 0.675
SICL | 29 | 17 | 54 | 0.25115 | 0.685
SICL | 29 | 16 | 55 | 0.25115 | 0.695
SICL | 29 | 15 | 56 | 0.25115 | 0.705
SICL | 29 | 14 | 57 | 0.25115 | 0.715
SICL | 29 | 13 | 58 | 0.25115 | 0.725
SICL | 29 | 12 | 59 | 0.25115 | 0.735
SICL | 29 | 11 | 60 | 0.25115 | 0.745
SICL | 29 | 10 | 61 | 0.25115 | 0.755
SICL | 29 | 9 | 62 | 0.25115 | 0.765
SICL | 29 | 8 | 63 | 0.25115 | 0.775
SICL | 29 | 7 | 64 | 0.25115 | 0.785
SICL | 29 | 6 | 65 | 0.25115 | 0.795
SICL | 29 | 5 | 66 | 0.25115 | 0.805
SICL | 29 | 4 | 67 | 0.25115 | 0.815
SICL | 29 | 3 | 68 | 0.25115 | 0.825
SICL | 29 | 2 | 69 | 0.25115 | 0.835
SICL | 29 | 1 | 70 | 0.25115 | 0.845
SICL | 29 | 0 | 71 | 0.25115 | 0.855
SICL^ | 30 | 20 | 50 | 0.25981 | 0.65
SICL | 30 | 19 | 51 | 0.25981 | 0.66
SICL | 30 | 18 | 52 | 0.25981 | 0.67
SICL | 30 | 17 | 53 | 0.25981 | 0.68
SICL | 30 | 16 | 54 | 0.25981 | 0.69
SICL | 30 | 15 | 55 | 0.25981 | 0.7
SICL | 30 | 14 | 56 | 0.25981 | 0.71
SICL | 30 | 13 | 57 | 0.25981 | 0.72
SICL | 30 | 12 | 58 | 0.25981 | 0.73
SICL | 30 | 11 | 59 | 0.25981 | 0.74
SICL | 30 | 10 | 60 | 0.25981 | 0.75
SICL | 30 | 9 | 61 | 0.25981 | 0.76
SICL | 30 | 8 | 62 | 0.25981 | 0.77
SICL | 30 | 7 | 63 | 0.25981 | 0.78
SICL | 30 | 6 | 64 | 0.25981 | 0.79
SICL | 30 | 5 | 65 | 0.25981 | 0.8
SICL | 30 | 4 | 66 | 0.25981 | 0.81
SICL | 30 | 3 | 67 | 0.25981 | 0.82
SICL | 30 | 2 | 68 | 0.25981 | 0.83
SICL | 30 | 1 | 69 | 0.25981 | 0.84
SICL | 30 | 0 | 70 | 0.25981 | 0.85
SICL^ | 31 | 20 | 49 | 0.26847 | 0.645
SICL | 31 | 19 | 50 | 0.26847 | 0.655
SICL | 31 | 18 | 51 | 0.26847 | 0.665
SICL | 31 | 17 | 52 | 0.26847 | 0.675
SICL | 31 | 16 | 53 | 0.26847 | 0.685
SICL | 31 | 15 | 54 | 0.26847 | 0.695
SICL | 31 | 14 | 55 | 0.26847 | 0.705
SICL | 31 | 13 | 56 | 0.26847 | 0.715
SICL | 31 | 12 | 57 | 0.26847 | 0.725
SICL | 31 | 11 | 58 | 0.26847 | 0.735
SICL | 31 | 10 | 59 | 0.26847 | 0.745
SICL | 31 | 9 | 60 | 0.26847 | 0.755
SICL | 31 | 8 | 61 | 0.26847 | 0.765
SICL | 31 | 7 | 62 | 0.26847 | 0.775
SICL | 31 | 6 | 63 | 0.26847 | 0.785
SICL | 31 | 5 | 64 | 0.26847 | 0.795
SICL | 31 | 4 | 65 | 0.26847 | 0.805
SICL | 31 | 3 | 66 | 0.26847 | 0.815
SICL | 31 | 2 | 67 | 0.26847 | 0.825
SICL | 31 | 1 | 68 | 0.26847 | 0.835
SICL | 31 | 0 | 69 | 0.26847 | 0.845
SICL^ | 32 | 20 | 48 | 0.27713 | 0.64
SICL | 32 | 19 | 49 | 0.27713 | 0.65
SICL | 32 | 18 | 50 | 0.27713 | 0.66
SICL | 32 | 17 | 51 | 0.27713 | 0.67
SICL | 32 | 16 | 52 | 0.27713 | 0.68
SICL | 32 | 15 | 53 | 0.27713 | 0.69
SICL | 32 | 14 | 54 | 0.27713 | 0.7
SICL | 32 | 13 | 55 | 0.27713 | 0.71
SICL | 32 | 12 | 56 | 0.27713 | 0.72
SICL | 32 | 11 | 57 | 0.27713 | 0.73
SICL | 32 | 10 | 58 | 0.27713 | 0.74
SICL | 32 | 9 | 59 | 0.27713 | 0.75
SICL | 32 | 8 | 60 | 0.27713 | 0.76
SICL | 32 | 7 | 61 | 0.27713 | 0.77
SICL | 32 | 6 | 62 | 0.27713 | 0.78
SICL | 32 | 5 | 63 | 0.27713 | 0.79
SICL | 32 | 4 | 64 | 0.27713 | 0.8
SICL | 32 | 3 | 65 | 0.27713 | 0.81
SICL | 32 | 2 | 66 | 0.27713 | 0.82
SICL | 32 | 1 | 67 | 0.27713 | 0.83
SICL | 32 | 0 | 68 | 0.27713 | 0.84
SICL^ | 33 | 20 | 47 | 0.28579 | 0.635
SICL | 33 | 19 | 48 | 0.28579 | 0.645
SICL | 33 | 18 | 49 | 0.28579 | 0.655
SICL | 33 | 17 | 50 | 0.28579 | 0.665
SICL | 33 | 16 | 51 | 0.28579 | 0.675
SICL | 33 | 15 | 52 | 0.28579 | 0.685
SICL | 33 | 14 | 53 | 0.28579 | 0.695
SICL | 33 | 13 | 54 | 0.28579 | 0.705
SICL | 33 | 12 | 55 | 0.28579 | 0.715
SICL | 33 | 11 | 56 | 0.28579 | 0.725
SICL | 33 | 10 | 57 | 0.28579 | 0.735
SICL | 33 | 9 | 58 | 0.28579 | 0.745
SICL | 33 | 8 | 59 | 0.28579 | 0.755
SICL | 33 | 7 | 60 | 0.28579 | 0.765
SICL | 33 | 6 | 61 | 0.28579 | 0.775
SICL | 33 | 5 | 62 | 0.28579 | 0.785
SICL | 33 | 4 | 63 | 0.28579 | 0.795
SICL | 33 | 3 | 64 | 0.28579 | 0.805
SICL | 33 | 2 | 65 | 0.28579 | 0.815
SICL | 33 | 1 | 66 | 0.28579 | 0.825
SICL | 33 | 0 | 67 | 0.28579 | 0.835
SICL^ | 34 | 20 | 46 | 0.29445 | 0.63
SICL | 34 | 19 | 47 | 0.29445 | 0.64
SICL | 34 | 18 | 48 | 0.29445 | 0.65
SICL | 34 | 17 | 49 | 0.29445 | 0.66
SICL | 34 | 16 | 50 | 0.29445 | 0.67
SICL | 34 | 15 | 51 | 0.29445 | 0.68
SICL | 34 | 14 | 52 | 0.29445 | 0.69
SICL | 34 | 13 | 53 | 0.29445 | 0.7
SICL | 34 | 12 | 54 | 0.29445 | 0.71
SICL | 34 | 11 | 55 | 0.29445 | 0.72
SICL | 34 | 10 | 56 | 0.29445 | 0.73
SICL | 34 | 9 | 57 | 0.29445 | 0.74
SICL | 34 | 8 | 58 | 0.29445 | 0.75
SICL | 34 | 7 | 59 | 0.29445 | 0.76
SICL | 34 | 6 | 60 | 0.29445 | 0.77
SICL | 34 | 5 | 61 | 0.29445 | 0.78
SICL | 34 | 4 | 62 | 0.29445 | 0.79
SICL | 34 | 3 | 63 | 0.29445 | 0.8
SICL | 34 | 2 | 64 | 0.29445 | 0.81
SICL | 34 | 1 | 65 | 0.29445 | 0.82
SICL | 34 | 0 | 66 | 0.29445 | 0.83
SICL^ | 35 | 20 | 45 | 0.30311 | 0.625
SICL | 35 | 19 | 46 | 0.30311 | 0.635
SICL | 35 | 18 | 47 | 0.30311 | 0.645
SICL | 35 | 17 | 48 | 0.30311 | 0.655
SICL | 35 | 16 | 49 | 0.30311 | 0.665
SICL | 35 | 15 | 50 | 0.30311 | 0.675
SICL | 35 | 14 | 51 | 0.30311 | 0.685
SICL | 35 | 13 | 52 | 0.30311 | 0.695
SICL | 35 | 12 | 53 | 0.30311 | 0.705
SICL | 35 | 11 | 54 | 0.30311 | 0.715
SICL | 35 | 10 | 55 | 0.30311 | 0.725
SICL | 35 | 9 | 56 | 0.30311 | 0.735
SICL | 35 | 8 | 57 | 0.30311 | 0.745
SICL | 35 | 7 | 58 | 0.30311 | 0.755
SICL | 35 | 6 | 59 | 0.30311 | 0.765
SICL | 35 | 5 | 60 | 0.30311 | 0.775
SICL | 35 | 4 | 61 | 0.30311 | 0.785
SICL | 35 | 3 | 62 | 0.30311 | 0.795
SICL | 35 | 2 | 63 | 0.30311 | 0.805
SICL | 35 | 1 | 64 | 0.30311 | 0.815
SICL | 35 | 0 | 65 | 0.30311 | 0.825
SICL^ | 36 | 20 | 44 | 0.31177 | 0.62
SICL | 36 | 19 | 45 | 0.31177 | 0.63
SICL | 36 | 18 | 46 | 0.31177 | 0.64
SICL | 36 | 17 | 47 | 0.31177 | 0.65
SICL | 36 | 16 | 48 | 0.31177 | 0.66
SICL | 36 | 15 | 49 | 0.31177 | 0.67
SICL | 36 | 14 | 50 | 0.31177 | 0.68
SICL | 36 | 13 | 51 | 0.31177 | 0.69
SICL | 36 | 12 | 52 | 0.31177 | 0.7
SICL | 36 | 11 | 53 | 0.31177 | 0.71
SICL | 36 | 10 | 54 | 0.31177 | 0.72
SICL | 36 | 9 | 55 | 0.31177 | 0.73
SICL | 36 | 8 | 56 | 0.31177 | 0.74
SICL | 36 | 7 | 57 | 0.31177 | 0.75
SICL | 36 | 6 | 58 | 0.31177 | 0.76
SICL | 36 | 5 | 59 | 0.31177 | 0.77
SICL | 36 | 4 | 60 | 0.31177 | 0.78
SICL | 36 | 3 | 61 | 0.31177 | 0.79
SICL | 36 | 2 | 62 | 0.31177 | 0.8
SICL | 36 | 1 | 63 | 0.31177 | 0.81
SICL | 36 | 0 | 64 | 0.31177 | 0.82
SICL^ | 37 | 20 | 43 | 0.32043 | 0.615
SICL | 37 | 19 | 44 | 0.32043 | 0.625
SICL | 37 | 18 | 45 | 0.32043 | 0.635
SICL | 37 | 17 | 46 | 0.32043 | 0.645
SICL | 37 | 16 | 47 | 0.32043 | 0.655
SICL | 37 | 15 | 48 | 0.32043 | 0.665
SICL | 37 | 14 | 49 | 0.32043 | 0.675
SICL | 37 | 13 | 50 | 0.32043 | 0.685
SICL | 37 | 12 | 51 | 0.32043 | 0.695
SICL | 37 | 11 | 52 | 0.32043 | 0.705
SICL | 37 | 10 | 53 | 0.32043 | 0.715
SICL | 37 | 9 | 54 | 0.32043 | 0.725
SICL | 37 | 8 | 55 | 0.32043 | 0.735
SICL | 37 | 7 | 56 | 0.32043 | 0.745
SICL | 37 | 6 | 57 | 0.32043 | 0.755
SICL | 37 | 5 | 58 | 0.32043 | 0.765
SICL | 37 | 4 | 59 | 0.32043 | 0.775
SICL | 37 | 3 | 60 | 0.32043 | 0.785
SICL | 37 | 2 | 61 | 0.32043 | 0.795
SICL | 37 | 1 | 62 | 0.32043 | 0.805
SICL | 37 | 0 | 63 | 0.32043 | 0.815
SICL^ | 38 | 20 | 42 | 0.32909 | 0.61
SICL | 38 | 19 | 43 | 0.32909 | 0.62
SICL | 38 | 18 | 44 | 0.32909 | 0.63
SICL | 38 | 17 | 45 | 0.32909 | 0.64
SICL | 38 | 16 | 46 | 0.32909 | 0.65
SICL | 38 | 15 | 47 | 0.32909 | 0.66
SICL | 38 | 14 | 48 | 0.32909 | 0.67
SICL | 38 | 13 | 49 | 0.32909 | 0.68
SICL | 38 | 12 | 50 | 0.32909 | 0.69
SICL | 38 | 11 | 51 | 0.32909 | 0.7
SICL | 38 | 10 | 52 | 0.32909 | 0.71
SICL | 38 | 9 | 53 | 0.32909 | 0.72
SICL | 38 | 8 | 54 | 0.32909 | 0.73
SICL | 38 | 7 | 55 | 0.32909 | 0.74
SICL | 38 | 6 | 56 | 0.32909 | 0.75
SICL | 38 | 5 | 57 | 0.32909 | 0.76
SICL | 38 | 4 | 58 | 0.32909 | 0.77
SICL | 38 | 3 | 59 | 0.32909 | 0.78
SICL | 38 | 2 | 60 | 0.32909 | 0.79
SICL | 38 | 1 | 61 | 0.32909 | 0.8
SICL | 38 | 0 | 62 | 0.32909 | 0.81
SICL^ | 39 | 20 | 41 | 0.33775 | 0.605
SICL | 39 | 19 | 42 | 0.33775 | 0.615
SICL | 39 | 18 | 43 | 0.33775 | 0.625
SICL | 39 | 17 | 44 | 0.33775 | 0.635
SICL | 39 | 16 | 45 | 0.33775 | 0.645
SICL | 39 | 15 | 46 | 0.33775 | 0.655
SICL | 39 | 14 | 47 | 0.33775 | 0.665
SICL | 39 | 13 | 48 | 0.33775 | 0.675
SICL | 39 | 12 | 49 | 0.33775 | 0.685
SICL | 39 | 11 | 50 | 0.33775 | 0.695
SICL | 39 | 10 | 51 | 0.33775 | 0.705
SICL | 39 | 9 | 52 | 0.33775 | 0.715
SICL | 39 | 8 | 53 | 0.33775 | 0.725
SICL | 39 | 7 | 54 | 0.33775 | 0.735
SICL | 39 | 6 | 55 | 0.33775 | 0.745
SICL | 39 | 5 | 56 | 0.33775 | 0.755
SICL | 39 | 4 | 57 | 0.33775 | 0.765
SICL | 39 | 3 | 58 | 0.33775 | 0.775
SICL | 39 | 2 | 59 | 0.33775 | 0.785
SICL | 39 | 1 | 60 | 0.33775 | 0.795
SICL | 39 | 0 | 61 | 0.33775 | 0.805
SICL^ | 40 | 20 | 40 | 0.34641 | 0.6
SICL^ | 40 | 19 | 41 | 0.34641 | 0.61
SICL^ | 40 | 18 | 42 | 0.34641 | 0.62
SICL^ | 40 | 17 | 43 | 0.34641 | 0.63
SICL^ | 40 | 16 | 44 | 0.34641 | 0.64
SICL^ | 40 | 15 | 45 | 0.34641 | 0.65
SICL^ | 40 | 14 | 46 | 0.34641 | 0.66
SICL^ | 40 | 13 | 47 | 0.34641 | 0.67
SICL^ | 40 | 12 | 48 | 0.34641 | 0.68
SICL^ | 40 | 11 | 49 | 0.34641 | 0.69
SICL^ | 40 | 10 | 50 | 0.34641 | 0.7
SICL^ | 40 | 9 | 51 | 0.34641 | 0.71
SICL^ | 40 | 8 | 52 | 0.34641 | 0.72
SICL^ | 40 | 7 | 53 | 0.34641 | 0.73
SICL^ | 40 | 6 | 54 | 0.34641 | 0.74
SICL^ | 40 | 5 | 55 | 0.34641 | 0.75
SICL^ | 40 | 4 | 56 | 0.34641 | 0.76
SICL^ | 40 | 3 | 57 | 0.34641 | 0.77
SICL^ | 40 | 2 | 58 | 0.34641 | 0.78
SICL^ | 40 | 1 | 59 | 0.34641 | 0.79
SICL^ | 40 | 0 | 60 | 0.34641 | 0.8
SIL^ | 0 | 50 | 50 | 0 | 0.5
SIL | 0 | 49 | 51 | 0 | 0.51
SIL | 0 | 48 | 52 | 0 | 0.52
SIL | 0 | 47 | 53 | 0 | 0.53
SIL | 0 | 46 | 54 | 0 | 0.54
SIL | 0 | 45 | 55 | 0 | 0.55
SIL | 0 | 44 | 56 | 0 | 0.56
SIL | 0 | 43 | 57 | 0 | 0.57
SIL | 0 | 42 | 58 | 0 | 0.58
SIL | 0 | 41 | 59 | 0 | 0.59
SIL | 0 | 40 | 60 | 0 | 0.6
SIL | 0 | 39 | 61 | 0 | 0.61
SIL | 0 | 38 | 62 | 0 | 0.62
SIL | 0 | 37 | 63 | 0 | 0.63
SIL | 0 | 36 | 64 | 0 | 0.64
SIL | 0 | 35 | 65 | 0 | 0.65
SIL | 0 | 34 | 66 | 0 | 0.66
SIL | 0 | 33 | 67 | 0 | 0.67
SIL | 0 | 32 | 68 | 0 | 0.68
SIL | 0 | 31 | 69 | 0 | 0.69
SIL | 0 | 30 | 70 | 0 | 0.7
SIL | 0 | 29 | 71 | 0 | 0.71
SIL | 0 | 28 | 72 | 0 | 0.72
SIL | 0 | 27 | 73 | 0 | 0.73
SIL | 0 | 26 | 74 | 0 | 0.74
SIL | 0 | 25 | 75 | 0 | 0.75
SIL | 0 | 24 | 76 | 0 | 0.76
SIL | 0 | 23 | 77 | 0 | 0.77
SIL | 0 | 22 | 78 | 0 | 0.78
SIL | 0 | 21 | 79 | 0 | 0.79
SIL^ | 0 | 20 | 80 | 0 | 0.8
SIL^ | 1 | 49 | 50 | 0.0086603 | 0.505
SIL | 1 | 48 | 51 | 0.0086603 | 0.515
SIL | 1 | 47 | 52 | 0.0086603 | 0.525
SIL | 1 | 46 | 53 | 0.0086603 | 0.535
SIL | 1 | 45 | 54 | 0.0086603 | 0.545
SIL | 1 | 44 | 55 | 0.0086603 | 0.555
SIL | 1 | 43 | 56 | 0.0086603 | 0.565
SIL | 1 | 42 | 57 | 0.0086603 | 0.575
SIL | 1 | 41 | 58 | 0.0086603 | 0.585
SIL | 1 | 40 | 59 | 0.0086603 | 0.595
SIL | 1 | 39 | 60 | 0.0086603 | 0.605
SIL | 1 | 38 | 61 | 0.0086603 | 0.615
SIL | 1 | 37 | 62 | 0.0086603 | 0.625
SIL | 1 | 36 | 63 | 0.0086603 | 0.635
SIL | 1 | 35 | 64 | 0.0086603 | 0.645
SIL | 1 | 34 | 65 | 0.0086603 | 0.655
SIL | 1 | 33 | 66 | 0.0086603 | 0.665
SIL | 1 | 32 | 67 | 0.0086603 | 0.675
SIL | 1 | 31 | 68 | 0.0086603 | 0.685
SIL | 1 | 30 | 69 | 0.0086603 | 0.695
SIL | 1 | 29 | 70 | 0.0086603 | 0.705
SIL | 1 | 28 | 71 | 0.0086603 | 0.715
SIL | 1 | 27 | 72 | 0.0086603 | 0.725
SIL | 1 | 26 | 73 | 0.0086603 | 0.735
SIL | 1 | 25 | 74 | 0.0086603 | 0.745
SIL | 1 | 24 | 75 | 0.0086603 | 0.755
SIL | 1 | 23 | 76 | 0.0086603 | 0.765
SIL | 1 | 22 | 77 | 0.0086603 | 0.775
SIL | 1 | 21 | 78 | 0.0086603 | 0.785
SIL | 1 | 20 | 79 | 0.0086603 | 0.795
SIL^ | 1 | 19 | 80 | 0.0086603 | 0.805
SIL^ | 2 | 48 | 50 | 0.017321 | 0.51
SIL | 2 | 47 | 51 | 0.017321 | 0.52
SIL | 2 | 46 | 52 | 0.017321 | 0.53
SIL | 2 | 45 | 53 | 0.017321 | 0.54
SIL | 2 | 44 | 54 | 0.017321 | 0.55
SIL | 2 | 43 | 55 | 0.017321 | 0.56
SIL | 2 | 42 | 56 | 0.017321 | 0.57
SIL | 2 | 41 | 57 | 0.017321 | 0.58
SIL | 2 | 40 | 58 | 0.017321 | 0.59
SIL | 2 | 39 | 59 | 0.017321 | 0.6
SIL | 2 | 38 | 60 | 0.017321 | 0.61
SIL | 2 | 37 | 61 | 0.017321 | 0.62
SIL | 2 | 36 | 62 | 0.017321 | 0.63
SIL | 2 | 35 | 63 | 0.017321 | 0.64
SIL | 2 | 34 | 64 | 0.017321 | 0.65
SIL | 2 | 33 | 65 | 0.017321 | 0.66
SIL | 2 | 32 | 66 | 0.017321 | 0.67
SIL | 2 | 31 | 67 | 0.017321 | 0.68
SIL | 2 | 30 | 68 | 0.017321 | 0.69
SIL | 2 | 29 | 69 | 0.017321 | 0.7
SIL | 2 | 28 | 70 | 0.017321 | 0.71
SIL | 2 | 27 | 71 | 0.017321 | 0.72
SIL | 2 | 26 | 72 | 0.017321 | 0.73
SIL | 2 | 25 | 73 | 0.017321 | 0.74
SIL | 2 | 24 | 74 | 0.017321 | 0.75
SIL | 2 | 23 | 75 | 0.017321 | 0.76
SIL | 2 | 22 | 76 | 0.017321 | 0.77
SIL | 2 | 21 | 77 | 0.017321 | 0.78
SIL | 2 | 20 | 78 | 0.017321 | 0.79
SIL | 2 | 19 | 79 | 0.017321 | 0.8
SIL^ | 2 | 18 | 80 | 0.017321 | 0.81
SIL^ | 3 | 47 | 50 | 0.025981 | 0.515
SIL | 3 | 46 | 51 | 0.025981 | 0.525
SIL | 3 | 45 | 52 | 0.025981 | 0.535
SIL | 3 | 44 | 53 | 0.025981 | 0.545
SIL | 3 | 43 | 54 | 0.025981 | 0.555
SIL | 3 | 42 | 55 | 0.025981 | 0.565
SIL | 3 | 41 | 56 | 0.025981 | 0.575
SIL | 3 | 40 | 57 | 0.025981 | 0.585
SIL | 3 | 39 | 58 | 0.025981 | 0.595
SIL | 3 | 38 | 59 | 0.025981 | 0.605
SIL | 3 | 37 | 60 | 0.025981 | 0.615
SIL | 3 | 36 | 61 | 0.025981 | 0.625
SIL | 3 | 35 | 62 | 0.025981 | 0.635
SIL | 3 | 34 | 63 | 0.025981 | 0.645
SIL | 3 | 33 | 64 | 0.025981 | 0.655
SIL | 3 | 32 | 65 | 0.025981 | 0.665
SIL | 3 | 31 | 66 | 0.025981 | 0.675
SIL | 3 | 30 | 67 | 0.025981 | 0.685
SIL | 3 | 29 | 68 | 0.025981 | 0.695
SIL | 3 | 28 | 69 | 0.025981 | 0.705
SIL | 3 | 27 | 70 | 0.025981 | 0.715
SIL | 3 | 26 | 71 | 0.025981 | 0.725
SIL | 3 | 25 | 72 | 0.025981 | 0.735
SIL | 3 | 24 | 73 | 0.025981 | 0.745
SIL | 3 | 23 | 74 | 0.025981 | 0.755
SIL | 3 | 22 | 75 | 0.025981 | 0.765
SIL | 3 | 21 | 76 | 0.025981 | 0.775
SIL | 3 | 20 | 77 | 0.025981 | 0.785
SIL | 3 | 19 | 78 | 0.025981 | 0.795
SIL | 3 | 18 | 79 | 0.025981 | 0.805
SIL^ | 3 | 17 | 80 | 0.025981 | 0.815
SIL^ | 4 | 46 | 50 | 0.034641 | 0.52
SIL | 4 | 45 | 51 | 0.034641 | 0.53
SIL | 4 | 44 | 52 | 0.034641 | 0.54
SIL | 4 | 43 | 53 | 0.034641 | 0.55
SIL | 4 | 42 | 54 | 0.034641 | 0.56
SIL | 4 | 41 | 55 | 0.034641 | 0.57
SIL | 4 | 40 | 56 | 0.034641 | 0.58
SIL | 4 | 39 | 57 | 0.034641 | 0.59
SIL | 4 | 38 | 58 | 0.034641 | 0.6
SIL | 4 | 37 | 59 | 0.034641 | 0.61
SIL | 4 | 36 | 60 | 0.034641 | 0.62
SIL | 4 | 35 | 61 | 0.034641 | 0.63
SIL | 4 | 34 | 62 | 0.034641 | 0.64
SIL | 4 | 33 | 63 | 0.034641 | 0.65
SIL | 4 | 32 | 64 | 0.034641 | 0.66
SIL | 4 | 31 | 65 | 0.034641 | 0.67
SIL | 4 | 30 | 66 | 0.034641 | 0.68
SIL | 4 | 29 | 67 | 0.034641 | 0.69
SIL | 4 | 28 | 68 | 0.034641 | 0.7
SIL | 4 | 27 | 69 | 0.034641 | 0.71
SIL | 4 | 26 | 70 | 0.034641 | 0.72
SIL | 4 | 25 | 71 | 0.034641 | 0.73
SIL | 4 | 24 | 72 | 0.034641 | 0.74
SIL | 4 | 23 | 73 | 0.034641 | 0.75
SIL | 4 | 22 | 74 | 0.034641 | 0.76
SIL | 4 | 21 | 75 | 0.034641 | 0.77
SIL | 4 | 20 | 76 | 0.034641 | 0.78
SIL | 4 | 19 | 77 | 0.034641 | 0.79
SIL | 4 | 18 | 78 | 0.034641 | 0.8
SIL | 4 | 17 | 79 | 0.034641 | 0.81
SIL^ | 4 | 16 | 80 | 0.034641 | 0.82
SIL^ | 5 | 45 | 50 | 0.043301 | 0.525
SIL | 5 | 44 | 51 | 0.043301 | 0.535
SIL | 5 | 43 | 52 | 0.043301 | 0.545
SIL | 5 | 42 | 53 | 0.043301 | 0.555
SIL | 5 | 41 | 54 | 0.043301 | 0.565
SIL | 5 | 40 | 55 | 0.043301 | 0.575
SIL | 5 | 39 | 56 | 0.043301 | 0.585
SIL | 5 | 38 | 57 | 0.043301 | 0.595
SIL | 5 | 37 | 58 | 0.043301 | 0.605
SIL | 5 | 36 | 59 | 0.043301 | 0.615
SIL | 5 | 35 | 60 | 0.043301 | 0.625
SIL | 5 | 34 | 61 | 0.043301 | 0.635
SIL | 5 | 33 | 62 | 0.043301 | 0.645
SIL | 5 | 32 | 63 | 0.043301 | 0.655
SIL | 5 | 31 | 64 | 0.043301 | 0.665
SIL | 5 | 30 | 65 | 0.043301 | 0.675
SIL | 5 | 29 | 66 | 0.043301 | 0.685
SIL | 5 | 28 | 67 | 0.043301 | 0.695
SIL | 5 | 27 | 68 | 0.043301 | 0.705
SIL | 5 | 26 | 69 | 0.043301 | 0.715
SIL | 5 | 25 | 70 | 0.043301 | 0.725
SIL | 5 | 24 | 71 | 0.043301 | 0.735
SIL | 5 | 23 | 72 | 0.043301 | 0.745
SIL | 5 | 22 | 73 | 0.043301 | 0.755
SIL | 5 | 21 | 74 | 0.043301 | 0.765
SIL | 5 | 20 | 75 | 0.043301 | 0.775
SIL | 5 | 19 | 76 | 0.043301 | 0.785
SIL | 5 | 18 | 77 | 0.043301 | 0.795
SIL | 5 | 17 | 78 | 0.043301 | 0.805
SIL | 5 | 16 | 79 | 0.043301 | 0.815
SIL^ | 5 | 15 | 80 | 0.043301 | 0.825
SIL^ | 6 | 44 | 50 | 0.051962 | 0.53
SIL | 6 | 43 | 51 | 0.051962 | 0.54
SIL | 6 | 42 | 52 | 0.051962 | 0.55
SIL | 6 | 41 | 53 | 0.051962 | 0.56
SIL | 6 | 40 | 54 | 0.051962 | 0.57
SIL | 6 | 39 | 55 | 0.051962 | 0.58
SIL | 6 | 38 | 56 | 0.051962 | 0.59
SIL | 6 | 37 | 57 | 0.051962 | 0.6
SIL | 6 | 36 | 58 | 0.051962 | 0.61
SIL | 6 | 35 | 59 | 0.051962 | 0.62
SIL | 6 | 34 | 60 | 0.051962 | 0.63
SIL | 6 | 33 | 61 | 0.051962 | 0.64
SIL | 6 | 32 | 62 | 0.051962 | 0.65
SIL | 6 | 31 | 63 | 0.051962 | 0.66
SIL | 6 | 30 | 64 | 0.051962 | 0.67
SIL | 6 | 29 | 65 | 0.051962 | 0.68
SIL | 6 | 28 | 66 | 0.051962 | 0.69
SIL | 6 | 27 | 67 | 0.051962 | 0.7
SIL | 6 | 26 | 68 | 0.051962 | 0.71
SIL | 6 | 25 | 69 | 0.051962 | 0.72
SIL | 6 | 24 | 70 | 0.051962 | 0.73
SIL | 6 | 23 | 71 | 0.051962 | 0.74
SIL | 6 | 22 | 72 | 0.051962 | 0.75
SIL | 6 | 21 | 73 | 0.051962 | 0.76
SIL | 6 | 20 | 74 | 0.051962 | 0.77
SIL | 6 | 19 | 75 | 0.051962 | 0.78
SIL | 6 | 18 | 76 | 0.051962 | 0.79
SIL | 6 | 17 | 77 | 0.051962 | 0.8
SIL | 6 | 16 | 78 | 0.051962 | 0.81
SIL | 6 | 15 | 79 | 0.051962 | 0.82
SIL^ | 6 | 14 | 80 | 0.051962 | 0.83
SIL^ | 7 | 43 | 50 | 0.060622 | 0.535
SIL | 7 | 42 | 51 | 0.060622 | 0.545
SIL | 7 | 41 | 52 | 0.060622 | 0.555
SIL | 7 | 40 | 53 | 0.060622 | 0.565
SIL | 7 | 39 | 54 | 0.060622 | 0.575
SIL | 7 | 38 | 55 | 0.060622 | 0.585
SIL | 7 | 37 | 56 | 0.060622 | 0.595
SIL | 7 | 36 | 57 | 0.060622 | 0.605
SIL | 7 | 35 | 58 | 0.060622 | 0.615
SIL | 7 | 34 | 59 | 0.060622 | 0.625
SIL | 7 | 33 | 60 | 0.060622 | 0.635
SIL | 7 | 32 | 61 | 0.060622 | 0.645
SIL | 7 | 31 | 62 | 0.060622 | 0.655
SIL | 7 | 30 | 63 | 0.060622 | 0.665
SIL | 7 | 29 | 64 | 0.060622 | 0.675
SIL | 7 | 28 | 65 | 0.060622 | 0.685
SIL | 7 | 27 | 66 | 0.060622 | 0.695
SIL | 7 | 26 | 67 | 0.060622 | 0.705
SIL | 7 | 25 | 68 | 0.060622 | 0.715
SIL | 7 | 24 | 69 | 0.060622 | 0.725
SIL | 7 | 23 | 70 | 0.060622 | 0.735
SIL | 7 | 22 | 71 | 0.060622 | 0.745
SIL | 7 | 21 | 72 | 0.060622 | 0.755
SIL | 7 | 20 | 73 | 0.060622 | 0.765
SIL | 7 | 19 | 74 | 0.060622 | 0.775
SIL | 7 | 18 | 75 | 0.060622 | 0.785
SIL | 7 | 17 | 76 | 0.060622 | 0.795
SIL | 7 | 16 | 77 | 0.060622 | 0.805
SIL | 7 | 15 | 78 | 0.060622 | 0.815
SIL | 7 | 14 | 79 | 0.060622 | 0.825
SIL^ | 7 | 13 | 80 | 0.060622 | 0.835
SIL^ | 8 | 42 | 50 | 0.069282 | 0.54
SIL | 8 | 41 | 51 | 0.069282 | 0.55
SIL | 8 | 40 | 52 | 0.069282 | 0.56
SIL | 8 | 39 | 53 | 0.069282 | 0.57
SIL | 8 | 38 | 54 | 0.069282 | 0.58
SIL | 8 | 37 | 55 | 0.069282 | 0.59
SIL | 8 | 36 | 56 | 0.069282 | 0.6
SIL | 8 | 35 | 57 | 0.069282 | 0.61
SIL | 8 | 34 | 58 | 0.069282 | 0.62
SIL | 8 | 33 | 59 | 0.069282 | 0.63
SIL | 8 | 32 | 60 | 0.069282 | 0.64
SIL | 8 | 31 | 61 | 0.069282 | 0.65
SIL | 8 | 30 | 62 | 0.069282 | 0.66
SIL | 8 | 29 | 63 | 0.069282 | 0.67
SIL | 8 | 28 | 64 | 0.069282 | 0.68
SIL | 8 | 27 | 65 | 0.069282 | 0.69
SIL | 8 | 26 | 66 | 0.069282 | 0.7
SIL | 8 | 25 | 67 | 0.069282 | 0.71
SIL | 8 | 24 | 68 | 0.069282 | 0.72
SIL | 8 | 23 | 69 | 0.069282 | 0.73
SIL | 8 | 22 | 70 | 0.069282 | 0.74
SIL | 8 | 21 | 71 | 0.069282 | 0.75
SIL | 8 | 20 | 72 | 0.069282 | 0.76
SIL | 8 | 19 | 73 | 0.069282 | 0.77
SIL | 8 | 18 | 74 | 0.069282 | 0.78
SIL | 8 | 17 | 75 | 0.069282 | 0.79
SIL | 8 | 16 | 76 | 0.069282 | 0.8
SIL | 8 | 15 | 77 | 0.069282 | 0.81
SIL | 8 | 14 | 78 | 0.069282 | 0.82
SIL | 8 | 13 | 79 | 0.069282 | 0.83
SIL^ | 8 | 12 | 80 | 0.069282 | 0.84
SIL^ | 9 | 41 | 50 | 0.077942 | 0.545
SIL | 9 | 40 | 51 | 0.077942 | 0.555
SIL | 9 | 39 | 52 | 0.077942 | 0.565
SIL | 9 | 38 | 53 | 0.077942 | 0.575
SIL | 9 | 37 | 54 | 0.077942 | 0.585
SIL | 9 | 36 | 55 | 0.077942 | 0.595
SIL | 9 | 35 | 56 | 0.077942 | 0.605
SIL | 9 | 34 | 57 | 0.077942 | 0.615
SIL | 9 | 33 | 58 | 0.077942 | 0.625
SIL | 9 | 32 | 59 | 0.077942 | 0.635
SIL | 9 | 31 | 60 | 0.077942 | 0.645
SIL | 9 | 30 | 61 | 0.077942 | 0.655
SIL | 9 | 29 | 62 | 0.077942 | 0.665
SIL | 9 | 28 | 63 | 0.077942 | 0.675
SIL | 9 | 27 | 64 | 0.077942 | 0.685
SIL | 9 | 26 | 65 | 0.077942 | 0.695
SIL | 9 | 25 | 66 | 0.077942 | 0.705
SIL | 9 | 24 | 67 | 0.077942 | 0.715
SIL | 9 | 23 | 68 | 0.077942 | 0.725
SIL | 9 | 22 | 69 | 0.077942 | 0.735
SIL | 9 | 21 | 70 | 0.077942 | 0.745
SIL | 9 | 20 | 71 | 0.077942 | 0.755
SIL | 9 | 19 | 72 | 0.077942 | 0.765
SIL | 9 | 18 | 73 | 0.077942 | 0.775
SIL | 9 | 17 | 74 | 0.077942 | 0.785
SIL | 9 | 16 | 75 | 0.077942 | 0.795
SIL | 9 | 15 | 76 | 0.077942 | 0.805
SIL | 9 | 14 | 77 | 0.077942 | 0.815
SIL | 9 | 13 | 78 | 0.077942 | 0.825
SIL | 9 | 12 | 79 | 0.077942 | 0.835
SIL^ | 9 | 11 | 80 | 0.077942 | 0.845
SIL^ | 10 | 40 | 50 | 0.086603 | 0.55
SIL | 10 | 39 | 51 | 0.086603 | 0.56
SIL | 10 | 38 | 52 | 0.086603 | 0.57
SIL | 10 | 37 | 53 | 0.086603 | 0.58
SIL | 10 | 36 | 54 | 0.086603 | 0.59
SIL | 10 | 35 | 55 | 0.086603 | 0.6
SIL | 10 | 34 | 56 | 0.086603 | 0.61
SIL | 10 | 33 | 57 | 0.086603 | 0.62
SIL | 10 | 32 | 58 | 0.086603 | 0.63
SIL | 10 | 31 | 59 | 0.086603 | 0.64
SIL | 10 | 30 | 60 | 0.086603 | 0.65
SIL | 10 | 29 | 61 | 0.086603 | 0.66
SIL | 10 | 28 | 62 | 0.086603 | 0.67
SIL | 10 | 27 | 63 | 0.086603 | 0.68
SIL | 10 | 26 | 64 | 0.086603 | 0.69
SIL | 10 | 25 | 65 | 0.086603 | 0.7
SIL | 10 | 24 | 66 | 0.086603 | 0.71
SIL | 10 | 23 | 67 | 0.086603 | 0.72
SIL | 10 | 22 | 68 | 0.086603 | 0.73
SIL | 10 | 21 | 69 | 0.086603 | 0.74
SIL | 10 | 20 | 70 | 0.086603 | 0.75
SIL | 10 | 19 | 71 | 0.086603 | 0.76
SIL | 10 | 18 | 72 | 0.086603 | 0.77
SIL | 10 | 17 | 73 | 0.086603 | 0.78
SIL | 10 | 16 | 74 | 0.086603 | 0.79
SIL | 10 | 15 | 75 | 0.086603 | 0.8
SIL | 10 | 14 | 76 | 0.086603 | 0.81
SIL | 10 | 13 | 77 | 0.086603 | 0.82
SIL | 10 | 12 | 78 | 0.086603 | 0.83
SIL | 10 | 11 | 79 | 0.086603 | 0.84
SIL^ | 10 | 10 | 80 | 0.086603 | 0.85
SIL^ | 11 | 39 | 50 | 0.095263 | 0.555
SIL | 11 | 38 | 51 | 0.095263 | 0.565
SIL | 11 | 37 | 52 | 0.095263 | 0.575
SIL | 11 | 36 | 53 | 0.095263 | 0.585
SIL | 11 | 35 | 54 | 0.095263 | 0.595
SIL | 11 | 34 | 55 | 0.095263 | 0.605
SIL | 11 | 33 | 56 | 0.095263 | 0.615
SIL | 11 | 32 | 57 | 0.095263 | 0.625
SIL | 11 | 31 | 58 | 0.095263 | 0.635
SIL | 11 | 30 | 59 | 0.095263 | 0.645
SIL | 11 | 29 | 60 | 0.095263 | 0.655
SIL | 11 | 28 | 61 | 0.095263 | 0.665
SIL | 11 | 27 | 62 | 0.095263 | 0.675
SIL | 11 | 26 | 63 | 0.095263 | 0.685
SIL | 11 | 25 | 64 | 0.095263 | 0.695
SIL | 11 | 24 | 65 | 0.095263 | 0.705
SIL | 11 | 23 | 66 | 0.095263 | 0.715
SIL | 11 | 22 | 67 | 0.095263 | 0.725
SIL | 11 | 21 | 68 | 0.095263 | 0.735
SIL | 11 | 20 | 69 | 0.095263 | 0.745
SIL | 11 | 19 | 70 | 0.095263 | 0.755
SIL | 11 | 18 | 71 | 0.095263 | 0.765
SIL | 11 | 17 | 72 | 0.095263 | 0.775
SIL | 11 | 16 | 73 | 0.095263 | 0.785
SIL | 11 | 15 | 74 | 0.095263 | 0.795
SIL | 11 | 14 | 75 | 0.095263 | 0.805
SIL | 11 | 13 | 76 | 0.095263 | 0.815
SIL | 11 | 12 | 77 | 0.095263 | 0.825
SIL | 11 | 11 | 78 | 0.095263 | 0.835
SIL | 11 | 10 | 79 | 0.095263 | 0.845
SIL^ | 11 | 9 | 80 | 0.095263 | 0.855
SIL^ | 12 | 38 | 50 | 0.10392 | 0.56
SIL | 12 | 37 | 51 | 0.10392 | 0.57
SIL | 12 | 36 | 52 | 0.10392 | 0.58
SIL | 12 | 35 | 53 | 0.10392 | 0.59
SIL | 12 | 34 | 54 | 0.10392 | 0.6
SIL | 12 | 33 | 55 | 0.10392 | 0.61
SIL | 12 | 32 | 56 | 0.10392 | 0.62
SIL | 12 | 31 | 57 | 0.10392 | 0.63
SIL | 12 | 30 | 58 | 0.10392 | 0.64
SIL | 12 | 29 | 59 | 0.10392 | 0.65
SIL | 12 | 28 | 60 | 0.10392 | 0.66
SIL | 12 | 27 | 61 | 0.10392 | 0.67
SIL | 12 | 26 | 62 | 0.10392 | 0.68
SIL | 12 | 25 | 63 | 0.10392 | 0.69
SIL | 12 | 24 | 64 | 0.10392 | 0.7
SIL | 12 | 23 | 65 | 0.10392 | 0.71
SIL | 12 | 22 | 66 | 0.10392 | 0.72
SIL | 12 | 21 | 67 | 0.10392 | 0.73
SIL | 12 | 20 | 68 | 0.10392 | 0.74
SIL | 12 | 19 | 69 | 0.10392 | 0.75
SIL | 12 | 18 | 70 | 0.10392 | 0.76
SIL | 12 | 17 | 71 | 0.10392 | 0.77
SIL | 12 | 16 | 72 | 0.10392 | 0.78
SIL | 12 | 15 | 73 | 0.10392 | 0.79
SIL | 12 | 14 | 74 | 0.10392 | 0.8
SIL | 12 | 13 | 75 | 0.10392 | 0.81
SIL | 12 | 12 | 76 | 0.10392 | 0.82
SIL | 12 | 11 | 77 | 0.10392 | 0.83
SIL | 12 | 10 | 78 | 0.10392 | 0.84
SIL | 12 | 9 | 79 | 0.10392 | 0.85
SIL^ | 12 | 8 | 80 | 0.10392 | 0.86
SIL^ | 12 | 7 | 81 | 0.10392 | 0.87
SIL^ | 12 | 6 | 82 | 0.10392 | 0.88
SIL^ | 12 | 5 | 83 | 0.10392 | 0.89
SIL^ | 12 | 4 | 84 | 0.10392 | 0.9
SIL^ | 12 | 3 | 85 | 0.10392 | 0.91
SIL^ | 12 | 2 | 86 | 0.10392 | 0.92
SIL^ | 12 | 1 | 87 | 0.10392 | 0.93
SIL^ | 12 | 0 | 88 | 0.10392 | 0.94
SIL^ | 13 | 37 | 50 | 0.11258 | 0.565
SIL | 13 | 36 | 51 | 0.11258 | 0.575
SIL | 13 | 35 | 52 | 0.11258 | 0.585
SIL | 13 | 34 | 53 | 0.11258 | 0.595
SIL | 13 | 33 | 54 | 0.11258 | 0.605
SIL | 13 | 32 | 55 | 0.11258 | 0.615
SIL | 13 | 31 | 56 | 0.11258 | 0.625
SIL | 13 | 30 | 57 | 0.11258 | 0.635
SIL | 13 | 29 | 58 | 0.11258 | 0.645
SIL | 13 | 28 | 59 | 0.11258 | 0.655
SIL | 13 | 27 | 60 | 0.11258 | 0.665
SIL | 13 | 26 | 61 | 0.11258 | 0.675
SIL | 13 | 25 | 62 | 0.11258 | 0.685
SIL | 13 | 24 | 63 | 0.11258 | 0.695
SIL | 13 | 23 | 64 | 0.11258 | 0.705
SIL | 13 | 22 | 65 | 0.11258 | 0.715
SIL | 13 | 21 | 66 | 0.11258 | 0.725
SIL | 13 | 20 | 67 | 0.11258 | 0.735
SIL | 13 | 19 | 68 | 0.11258 | 0.745
SIL | 13 | 18 | 69 | 0.11258 | 0.755
SIL | 13 | 17 | 70 | 0.11258 | 0.765
SIL | 13 | 16 | 71 | 0.11258 | 0.775
SIL | 13 | 15 | 72 | 0.11258 | 0.785
SIL | 13 | 14 | 73 | 0.11258 | 0.795
SIL | 13 | 13 | 74 | 0.11258 | 0.805
SIL | 13 | 12 | 75 | 0.11258 | 0.815
SIL | 13 | 11 | 76 | 0.11258 | 0.825
SIL | 13 | 10 | 77 | 0.11258 | 0.835
SIL | 13 | 9 | 78 | 0.11258 | 0.845
SIL | 13 | 8 | 79 | 0.11258 | 0.855
SIL | 13 | 7 | 80 | 0.11258 | 0.865
SIL | 13 | 6 | 81 | 0.11258 | 0.875
SIL | 13 | 5 | 82 | 0.11258 | 0.885
SIL | 13 | 4 | 83 | 0.11258 | 0.895
SIL | 13 | 3 | 84 | 0.11258 | 0.905
SIL | 13 | 2 | 85 | 0.11258 | 0.915
SIL | 13 | 1 | 86 | 0.11258 | 0.925
SIL | 13 | 0 | 87 | 0.11258 | 0.935
SIL^ | 14 | 36 | 50 | 0.12124 | 0.57
SIL | 14 | 35 | 51 | 0.12124 | 0.58
SIL | 14 | 34 | 52 | 0.12124 | 0.59
SIL | 14 | 33 | 53 | 0.12124 | 0.6
SIL | 14 | 32 | 54 | 0.12124 | 0.61
SIL | 14 | 31 | 55 | 0.12124 | 0.62
SIL | 14 | 30 | 56 | 0.12124 | 0.63
SIL | 14 | 29 | 57 | 0.12124 | 0.64
SIL | 14 | 28 | 58 | 0.12124 | 0.65
SIL | 14 | 27 | 59 | 0.12124 | 0.66
SIL | 14 | 26 | 60 | 0.12124 | 0.67
SIL | 14 | 25 | 61 | 0.12124 | 0.68
SIL | 14 | 24 | 62 | 0.12124 | 0.69
SIL | 14 | 23 | 63 | 0.12124 | 0.7
SIL | 14 | 22 | 64 | 0.12124 | 0.71
SIL | 14 | 21 | 65 | 0.12124 | 0.72
SIL | 14 | 20 | 66 | 0.12124 | 0.73
SIL | 14 | 19 | 67 | 0.12124 | 0.74
SIL | 14 | 18 | 68 | 0.12124 | 0.75
SIL | 14 | 17 | 69 | 0.12124 | 0.76
SIL | 14 | 16 | 70 | 0.12124 | 0.77
SIL | 14 | 15 | 71 | 0.12124 | 0.78
SIL | 14 | 14 | 72 | 0.12124 | 0.79
SIL | 14 | 13 | 73 | 0.12124 | 0.8
SIL | 14 | 12 | 74 | 0.12124 | 0.81
SIL | 14 | 11 | 75 | 0.12124 | 0.82
SIL | 14 | 10 | 76 | 0.12124 | 0.83
SIL | 14 | 9 | 77 | 0.12124 | 0.84
SIL | 14 | 8 | 78 | 0.12124 | 0.85
SIL | 14 | 7 | 79 | 0.12124 | 0.86
SIL | 14 | 6 | 80 | 0.12124 | 0.87
SIL | 14 | 5 | 81 | 0.12124 | 0.88
SIL | 14 | 4 | 82 | 0.12124 | 0.89
SIL | 14 | 3 | 83 | 0.12124 | 0.9
SIL | 14 | 2 | 84 | 0.12124 | 0.91
SIL | 14 | 1 | 85 | 0.12124 | 0.92
SIL | 14 | 0 | 86 | 0.12124 | 0.93
SIL^ | 15 | 35 | 50 | 0.1299 | 0.575
SIL | 15 | 34 | 51 | 0.1299 | 0.585
SIL | 15 | 33 | 52 | 0.1299 | 0.595
SIL | 15 | 32 | 53 | 0.1299 | 0.605
SIL | 15 | 31 | 54 | 0.1299 | 0.615
SIL | 15 | 30 | 55 | 0.1299 | 0.625
SIL | 15 | 29 | 56 | 0.1299 | 0.635
SIL | 15 | 28 | 57 | 0.1299 | 0.645
SIL | 15 | 27 | 58 | 0.1299 | 0.655
SIL | 15 | 26 | 59 | 0.1299 | 0.665
SIL | 15 | 25 | 60 | 0.1299 | 0.675
SIL | 15 | 24 | 61 | 0.1299 | 0.685
SIL | 15 | 23 | 62 | 0.1299 | 0.695
SIL | 15 | 22 | 63 | 0.1299 | 0.705
SIL | 15 | 21 | 64 | 0.1299 | 0.715
SIL | 15 | 20 | 65 | 0.1299 | 0.725
SIL | 15 | 19 | 66 | 0.1299 | 0.735
SIL | 15 | 18 | 67 | 0.1299 | 0.745
SIL | 15 | 17 | 68 | 0.1299 | 0.755
SIL | 15 | 16 | 69 | 0.1299 | 0.765
SIL | 15 | 15 | 70 | 0.1299 | 0.775
SIL | 15 | 14 | 71 | 0.1299 | 0.785
SIL | 15 | 13 | 72 | 0.1299 | 0.795
SIL | 15 | 12 | 73 | 0.1299 | 0.805
SIL | 15 | 11 | 74 | 0.1299 | 0.815
SIL | 15 | 10 | 75 | 0.1299 | 0.825
SIL | 15 | 9 | 76 | 0.1299 | 0.835
SIL | 15 | 8 | 77 | 0.1299 | 0.845
SIL | 15 | 7 | 78 | 0.1299 | 0.855
SIL | 15 | 6 | 79 | 0.1299 | 0.865
SIL | 15 | 5 | 80 | 0.1299 | 0.875
SIL | 15 | 4 | 81 | 0.1299 | 0.885
SIL | 15 | 3 | 82 | 0.1299 | 0.895
SIL | 15 | 2 | 83 | 0.1299 | 0.905
SIL | 15 | 1 | 84 | 0.1299 | 0.915
SIL | 15 | 0 | 85 | 0.1299 | 0.925
SIL^ | 16 | 34 | 50 | 0.13856 | 0.58
SIL | 16 | 33 | 51 | 0.13856 | 0.59
SIL | 16 | 32 | 52 | 0.13856 | 0.6
SIL | 16 | 31 | 53 | 0.13856 | 0.61
SIL | 16 | 30 | 54 | 0.13856 | 0.62
SIL | 16 | 29 | 55 | 0.13856 | 0.63
SIL | 16 | 28 | 56 | 0.13856 | 0.64
SIL | 16 | 27 | 57 | 0.13856 | 0.65
SIL | 16 | 26 | 58 | 0.13856 | 0.66
SIL | 16 | 25 | 59 | 0.13856 | 0.67
SIL | 16 | 24 | 60 | 0.13856 | 0.68
SIL | 16 | 23 | 61 | 0.13856 | 0.69
SIL | 16 | 22 | 62 | 0.13856 | 0.7
SIL | 16 | 21 | 63 | 0.13856 | 0.71
SIL | 16 | 20 | 64 | 0.13856 | 0.72
SIL | 16 | 19 | 65 | 0.13856 | 0.73
SIL | 16 | 18 | 66 | 0.13856 | 0.74
SIL | 16 | 17 | 67 | 0.13856 | 0.75
SIL | 16 | 16 | 68 | 0.13856 | 0.76
SIL | 16 | 15 | 69 | 0.13856 | 0.77
SIL | 16 | 14 | 70 | 0.13856 | 0.78
SIL | 16 | 13 | 71 | 0.13856 | 0.79
SIL | 16 | 12 | 72 | 0.13856 | 0.8
SIL | 16 | 11 | 73 | 0.13856 | 0.81
SIL | 16 | 10 | 74 | 0.13856 | 0.82
SIL | 16 | 9 | 75 | 0.13856 | 0.83
SIL | 16 | 8 | 76 | 0.13856 | 0.84
SIL | 16 | 7 | 77 | 0.13856 | 0.85
SIL | 16 | 6 | 78 | 0.13856 | 0.86
SIL | 16 | 5 | 79 | 0.13856 | 0.87
SIL | 16 | 4 | 80 | 0.13856 | 0.88
SIL | 16 | 3 | 81 | 0.13856 | 0.89
SIL | 16 | 2 | 82 | 0.13856 | 0.9
SIL | 16 | 1 | 83 | 0.13856 | 0.91
SIL | 16 | 0 | 84 | 0.13856 | 0.92
SIL^ | 17 | 33 | 50 | 0.14722 | 0.585
SIL | 17 | 32 | 51 | 0.14722 | 0.595
SIL | 17 | 31 | 52 | 0.14722 | 0.605
SIL | 17 | 30 | 53 | 0.14722 | 0.615
SIL | 17 | 29 | 54 | 0.14722 | 0.625
SIL | 17 | 28 | 55 | 0.14722 | 0.635
SIL | 17 | 27 | 56 | 0.14722 | 0.645
SIL | 17 | 26 | 57 | 0.14722 | 0.655
SIL | 17 | 25 | 58 | 0.14722 | 0.665
SIL | 17 | 24 | 59 | 0.14722 | 0.675
SIL | 17 | 23 | 60 | 0.14722 | 0.685
SIL | 17 | 22 | 61 | 0.14722 | 0.695
SIL | 17 | 21 | 62 | 0.14722 | 0.705
SIL | 17 | 20 | 63 | 0.14722 | 0.715
SIL | 17 | 19 | 64 | 0.14722 | 0.725
SIL | 17 | 18 | 65 | 0.14722 | 0.735
SIL | 17 | 17 | 66 | 0.14722 | 0.745
SIL | 17 | 16 | 67 | 0.14722 | 0.755
SIL | 17 | 15 | 68 | 0.14722 | 0.765
SIL | 17 | 14 | 69 | 0.14722 | 0.775
SIL | 17 | 13 | 70 | 0.14722 | 0.785
SIL | 17 | 12 | 71 | 0.14722 | 0.795
SIL | 17 | 11 | 72 | 0.14722 | 0.805
SIL | 17 | 10 | 73 | 0.14722 | 0.815
SIL | 17 | 9 | 74 | 0.14722 | 0.825
SIL | 17 | 8 | 75 | 0.14722 | 0.835
SIL | 17 | 7 | 76 | 0.14722 | 0.845
SIL | 17 | 6 | 77 | 0.14722 | 0.855
SIL | 17 | 5 | 78 | 0.14722 | 0.865
SIL | 17 | 4 | 79 | 0.14722 | 0.875
SIL | 17 | 3 | 80 | 0.14722 | 0.885
SIL | 17 | 2 | 81 | 0.14722 | 0.895
SIL | 17 | 1 | 82 | 0.14722 | 0.905
SIL | 17 | 0 | 83 | 0.14722 | 0.915
SIL^ | 18 | 32 | 50 | 0.15588 | 0.59
SIL | 18 | 31 | 51 | 0.15588 | 0.6
SIL | 18 | 30 | 52 | 0.15588 | 0.61
SIL | 18 | 29 | 53 | 0.15588 | 0.62
SIL | 18 | 28 | 54 | 0.15588 | 0.63
SIL | 18 | 27 | 55 | 0.15588 | 0.64
SIL | 18 | 26 | 56 | 0.15588 | 0.65
SIL | 18 | 25 | 57 | 0.15588 | 0.66
SIL | 18 | 24 | 58 | 0.15588 | 0.67
SIL | 18 | 23 | 59 | 0.15588 | 0.68
SIL | 18 | 22 | 60 | 0.15588 | 0.69
SIL | 18 | 21 | 61 | 0.15588 | 0.7
SIL | 18 | 20 | 62 | 0.15588 | 0.71
SIL | 18 | 19 | 63 | 0.15588 | 0.72
SIL | 18 | 18 | 64 | 0.15588 | 0.73
SIL | 18 | 17 | 65 | 0.15588 | 0.74
SIL | 18 | 16 | 66 | 0.15588 | 0.75
SIL | 18 | 15 | 67 | 0.15588 | 0.76
SIL | 18 | 14 | 68 | 0.15588 | 0.77
SIL | 18 | 13 | 69 | 0.15588 | 0.78
SIL | 18 | 12 | 70 | 0.15588 | 0.79
SIL | 18 | 11 | 71 | 0.15588 | 0.8
SIL | 18 | 10 | 72 | 0.15588 | 0.81
SIL | 18 | 9 | 73 | 0.15588 | 0.82
SIL | 18 | 8 | 74 | 0.15588 | 0.83
SIL | 18 | 7 | 75 | 0.15588 | 0.84
SIL | 18 | 6 | 76 | 0.15588 | 0.85
SIL | 18 | 5 | 77 | 0.15588 | 0.86
SIL | 18 | 4 | 78 | 0.15588 | 0.87
SIL | 18 | 3 | 79 | 0.15588 | 0.88
SIL | 18 | 2 | 80 | 0.15588 | 0.89
SIL | 18 | 1 | 81 | 0.15588 | 0.9
SIL | 18 | 0 | 82 | 0.15588 | 0.91
SIL^ | 19 | 31 | 50 | 0.16454 | 0.595
SIL | 19 | 30 | 51 | 0.16454 | 0.605
SIL | 19 | 29 | 52 | 0.16454 | 0.615
SIL | 19 | 28 | 53 | 0.16454 | 0.625
SIL | 19 | 27 | 54 | 0.16454 | 0.635
SIL | 19 | 26 | 55 | 0.16454 | 0.645
SIL | 19 | 25 | 56 | 0.16454 | 0.655
SIL | 19 | 24 | 57 | 0.16454 | 0.665
SIL | 19 | 23 | 58 | 0.16454 | 0.675
SIL | 19 | 22 | 59 | 0.16454 | 0.685
SIL | 19 | 21 | 60 | 0.16454 | 0.695
SIL | 19 | 20 | 61 | 0.16454 | 0.705
SIL | 19 | 19 | 62 | 0.16454 | 0.715
SIL | 19 | 18 | 63 | 0.16454 | 0.725
SIL | 19 | 17 | 64 | 0.16454 | 0.735
SIL | 19 | 16 | 65 | 0.16454 | 0.745
SIL | 19 | 15 | 66 | 0.16454 | 0.755
SIL | 19 | 14 | 67 | 0.16454 | 0.765
SIL | 19 | 13 | 68 | 0.16454 | 0.775
SIL | 19 | 12 | 69 | 0.16454 | 0.785
SIL | 19 | 11 | 70 | 0.16454 | 0.795
SIL | 19 | 10 | 71 | 0.16454 | 0.805
SIL | 19 | 9 | 72 | 0.16454 | 0.815
SIL | 19 | 8 | 73 | 0.16454 | 0.825
SIL | 19 | 7 | 74 | 0.16454 | 0.835
SIL | 19 | 6 | 75 | 0.16454 | 0.845
SIL | 19 | 5 | 76 | 0.16454 | 0.855
SIL | 19 | 4 | 77 | 0.16454 | 0.865
SIL | 19 | 3 | 78 | 0.16454 | 0.875
SIL | 19 | 2 | 79 | 0.16454 | 0.885
SIL | 19 | 1 | 80 | 0.16454 | 0.895
SIL | 19 | 0 | 81 | 0.16454 | 0.905
SIL^ | 20 | 30 | 50 | 0.17321 | 0.6
SIL | 20 | 29 | 51 | 0.17321 | 0.61
SIL | 20 | 28 | 52 | 0.17321 | 0.62
SIL | 20 | 27 | 53 | 0.17321 | 0.63
SIL | 20 | 26 | 54 | 0.17321 | 0.64
SIL | 20 | 25 | 55 | 0.17321 | 0.65
SIL | 20 | 24 | 56 | 0.17321 | 0.66
SIL | 20 | 23 | 57 | 0.17321 | 0.67
SIL | 20 | 22 | 58 | 0.17321 | 0.68
SIL | 20 | 21 | 59 | 0.17321 | 0.69
SIL | 20 | 20 | 60 | 0.17321 | 0.7
SIL | 20 | 19 | 61 | 0.17321 | 0.71
SIL | 20 | 18 | 62 | 0.17321 | 0.72
SIL | 20 | 17 | 63 | 0.17321 | 0.73
SIL | 20 | 16 | 64 | 0.17321 | 0.74
SIL | 20 | 15 | 65 | 0.17321 | 0.75
SIL | 20 | 14 | 66 | 0.17321 | 0.76
SIL | 20 | 13 | 67 | 0.17321 | 0.77
SIL | 20 | 12 | 68 | 0.17321 | 0.78
SIL | 20 | 11 | 69 | 0.17321 | 0.79
SIL | 20 | 10 | 70 | 0.17321 | 0.8
SIL | 20 | 9 | 71 | 0.17321 | 0.81
SIL | 20 | 8 | 72 | 0.17321 | 0.82
SIL | 20 | 7 | 73 | 0.17321 | 0.83
SIL | 20 | 6 | 74 | 0.17321 | 0.84
SIL | 20 | 5 | 75 | 0.17321 | 0.85
SIL | 20 | 4 | 76 | 0.17321 | 0.86
SIL | 20 | 3 | 77 | 0.17321 | 0.87
SIL | 20 | 2 | 78 | 0.17321 | 0.88
SIL | 20 | 1 | 79 | 0.17321 | 0.89
SIL | 20 | 0 | 80 | 0.17321 | 0.9
SIL^ | 21 | 29 | 50 | 0.18187 | 0.605
SIL | 21 | 28 | 51 | 0.18187 | 0.615
SIL | 21 | 27 | 52 | 0.18187 | 0.625
SIL | 21 | 26 | 53 | 0.18187 | 0.635
SIL | 21 | 25 | 54 | 0.18187 | 0.645
SIL | 21 | 24 | 55 | 0.18187 | 0.655
SIL | 21 | 23 | 56 | 0.18187 | 0.665
SIL | 21 | 22 | 57 | 0.18187 | 0.675
SIL | 21 | 21 | 58 | 0.18187 | 0.685
SIL | 21 | 20 | 59 | 0.18187 | 0.695
SIL | 21 | 19 | 60 | 0.18187 | 0.705
SIL | 21 | 18 | 61 | 0.18187 | 0.715
SIL | 21 | 17 | 62 | 0.18187 | 0.725
SIL | 21 | 16 | 63 | 0.18187 | 0.735
SIL | 21 | 15 | 64 | 0.18187 | 0.745
SIL | 21 | 14 | 65 | 0.18187 | 0.755
SIL | 21 | 13 | 66 | 0.18187 | 0.765
SIL | 21 | 12 | 67 | 0.18187 | 0.775
SIL | 21 | 11 | 68 | 0.18187 | 0.785
SIL | 21 | 10 | 69 | 0.18187 | 0.795
SIL | 21 | 9 | 70 | 0.18187 | 0.805
SIL | 21 | 8 | 71 | 0.18187 | 0.815
SIL | 21 | 7 | 72 | 0.18187 | 0.825
SIL | 21 | 6 | 73 | 0.18187 | 0.835
SIL | 21 | 5 | 74 | 0.18187 | 0.845
SIL | 21 | 4 | 75 | 0.18187 | 0.855
SIL | 21 | 3 | 76 | 0.18187 | 0.865
SIL | 21 | 2 | 77 | 0.18187 | 0.875
SIL | 21 | 1 | 78 | 0.18187 | 0.885
SIL | 21 | 0 | 79 | 0.18187 | 0.895
SIL^ | 22 | 28 | 50 | 0.19053 | 0.61
SIL | 22 | 27 | 51 | 0.19053 | 0.62
SIL | 22 | 26 | 52 | 0.19053 | 0.63
SIL | 22 | 25 | 53 | 0.19053 | 0.64
SIL | 22 | 24 | 54 | 0.19053 | 0.65
SIL | 22 | 23 | 55 | 0.19053 | 0.66
SIL | 22 | 22 | 56 | 0.19053 | 0.67
SIL | 22 | 21 | 57 | 0.19053 | 0.68
SIL | 22 | 20 | 58 | 0.19053 | 0.69
SIL | 22 | 19 | 59 | 0.19053 | 0.7
SIL | 22 | 18 | 60 | 0.19053 | 0.71
SIL | 22 | 17 | 61 | 0.19053 | 0.72
SIL | 22 | 16 | 62 | 0.19053 | 0.73
SIL | 22 | 15 | 63 | 0.19053 | 0.74
SIL | 22 | 14 | 64 | 0.19053 | 0.75
SIL | 22 | 13 | 65 | 0.19053 | 0.76
SIL | 22 | 12 | 66 | 0.19053 | 0.77
SIL | 22 | 11 | 67 | 0.19053 | 0.78
SIL | 22 | 10 | 68 | 0.19053 | 0.79
SIL | 22 | 9 | 69 | 0.19053 | 0.8
SIL | 22 | 8 | 70 | 0.19053 | 0.81
SIL | 22 | 7 | 71 | 0.19053 | 0.82
SIL | 22 | 6 | 72 | 0.19053 | 0.83
SIL | 22 | 5 | 73 | 0.19053 | 0.84
SIL | 22 | 4 | 74 | 0.19053 | 0.85
SIL | 22 | 3 | 75 | 0.19053 | 0.86
SIL | 22 | 2 | 76 | 0.19053 | 0.87
SIL | 22 | 1 | 77 | 0.19053 | 0.88
SIL | 22 | 0 | 78 | 0.19053 | 0.89
SIL^ | 23 | 27 | 50 | 0.19919 | 0.615
SIL | 23 | 26 | 51 | 0.19919 | 0.625
SIL | 23 | 25 | 52 | 0.19919 | 0.635
SIL | 23 | 24 | 53 | 0.19919 | 0.645
SIL | 23 | 23 | 54 | 0.19919 | 0.655
SIL | 23 | 22 | 55 | 0.19919 | 0.665
SIL | 23 | 21 | 56 | 0.19919 | 0.675
SIL | 23 | 20 | 57 | 0.19919 | 0.685
SIL | 23 | 19 | 58 | 0.19919 | 0.695
SIL | 23 | 18 | 59 | 0.19919 | 0.705
SIL | 23 | 17 | 60 | 0.19919 | 0.715
SIL | 23 | 16 | 61 | 0.19919 | 0.725
SIL | 23 | 15 | 62 | 0.19919 | 0.735
SIL | 23 | 14 | 63 | 0.19919 | 0.745
SIL | 23 | 13 | 64 | 0.19919 | 0.755
SIL | 23 | 12 | 65 | 0.19919 | 0.765
SIL | 23 | 11 | 66 | 0.19919 | 0.775
SIL | 23 | 10 | 67 | 0.19919 | 0.785
SIL | 23 | 9 | 68 | 0.19919 | 0.795
SIL | 23 | 8 | 69 | 0.19919 | 0.805
SIL | 23 | 7 | 70 | 0.19919 | 0.815
SIL | 23 | 6 | 71 | 0.19919 | 0.825
SIL | 23 | 5 | 72 | 0.19919 | 0.835
SIL | 23 | 4 | 73 | 0.19919 | 0.845
SIL | 23 | 3 | 74 | 0.19919 | 0.855
SIL | 23 | 2 | 75 | 0.19919 | 0.865
SIL | 23 | 1 | 76 | 0.19919 | 0.875
SIL | 23 | 0 | 77 | 0.19919 | 0.885
SIL^ | 24 | 26 | 50 | 0.20785 | 0.62
SIL | 24 | 25 | 51 | 0.20785 | 0.63
SIL | 24 | 24 | 52 | 0.20785 | 0.64
SIL | 24 | 23 | 53 | 0.20785 | 0.65
SIL | 24 | 22 | 54 | 0.20785 | 0.66
SIL | 24 | 21 | 55 | 0.20785 | 0.67
SIL | 24 | 20 | 56 | 0.20785 | 0.68
SIL | 24 | 19 | 57 | 0.20785 | 0.69
SIL | 24 | 18 | 58 | 0.20785 | 0.7
SIL | 24 | 17 | 59 | 0.20785 | 0.71
SIL | 24 | 16 | 60 | 0.20785 | 0.72
SIL | 24 | 15 | 61 | 0.20785 | 0.73
SIL | 24 | 14 | 62 | 0.20785 | 0.74
SIL | 24 | 13 | 63 | 0.20785 | 0.75
SIL | 24 | 12 | 64 | 0.20785 | 0.76
SIL | 24 | 11 | 65 | 0.20785 | 0.77
SIL | 24 | 10 | 66 | 0.20785 | 0.78
SIL | 24 | 9 | 67 | 0.20785 | 0.79
SIL | 24 | 8 | 68 | 0.20785 | 0.8
SIL | 24 | 7 | 69 | 0.20785 | 0.81
SIL | 24 | 6 | 70 | 0.20785 | 0.82
SIL | 24 | 5 | 71 | 0.20785 | 0.83
SIL | 24 | 4 | 72 | 0.20785 | 0.84
SIL | 24 | 3 | 73 | 0.20785 | 0.85
SIL | 24 | 2 | 74 | 0.20785 | 0.86
SIL | 24 | 1 | 75 | 0.20785 | 0.87
SIL | 24 | 0 | 76 | 0.20785 | 0.88
SIL^ | 25 | 25 | 50 | 0.21651 | 0.625
SIL | 25 | 24 | 51 | 0.21651 | 0.635
SIL | 25 | 23 | 52 | 0.21651 | 0.645
SIL | 25 | 22 | 53 | 0.21651 | 0.655
SIL | 25 | 21 | 54 | 0.21651 | 0.665
SIL | 25 | 20 | 55 | 0.21651 | 0.675
SIL | 25 | 19 | 56 | 0.21651 | 0.685
SIL | 25 | 18 | 57 | 0.21651 | 0.695
SIL | 25 | 17 | 58 | 0.21651 | 0.705
SIL | 25 | 16 | 59 | 0.21651 | 0.715
SIL | 25 | 15 | 60 | 0.21651 | 0.725
SIL | 25 | 14 | 61 | 0.21651 | 0.735
SIL | 25 | 13 | 62 | 0.21651 | 0.745
SIL | 25 | 12 | 63 | 0.21651 | 0.755
SIL | 25 | 11 | 64 | 0.21651 | 0.765
SIL | 25 | 10 | 65 | 0.21651 | 0.775
SIL | 25 | 9 | 66 | 0.21651 | 0.785
SIL | 25 | 8 | 67 | 0.21651 | 0.795
SIL | 25 | 7 | 68 | 0.21651 | 0.805
SIL | 25 | 6 | 69 | 0.21651 | 0.815
SIL | 25 | 5 | 70 | 0.21651 | 0.825
SIL | 25 | 4 | 71 | 0.21651 | 0.835
SIL | 25 | 3 | 72 | 0.21651 | 0.845
SIL | 25 | 2 | 73 | 0.21651 | 0.855
SIL | 25 | 1 | 74 | 0.21651 | 0.865
SIL | 25 | 0 | 75 | 0.21651 | 0.875
SIL^ | 26 | 24 | 50 | 0.22517 | 0.63
SIL | 26 | 23 | 51 | 0.22517 | 0.64
SIL | 26 | 22 | 52 | 0.22517 | 0.65
SIL | 26 | 21 | 53 | 0.22517 | 0.66
SIL | 26 | 20 | 54 | 0.22517 | 0.67
SIL | 26 | 19 | 55 | 0.22517 | 0.68
SIL | 26 | 18 | 56 | 0.22517 | 0.69
SIL | 26 | 17 | 57 | 0.22517 | 0.7
SIL | 26 | 16 | 58 | 0.22517 | 0.71
SIL | 26 | 15 | 59 | 0.22517 | 0.72
SIL | 26 | 14 | 60 | 0.22517 | 0.73
SIL | 26 | 13 | 61 | 0.22517 | 0.74
SIL | 26 | 12 | 62 | 0.22517 | 0.75
SIL | 26 | 11 | 63 | 0.22517 | 0.76
SIL | 26 | 10 | 64 | 0.22517 | 0.77
SIL | 26 | 9 | 65 | 0.22517 | 0.78
SIL | 26 | 8 | 66 | 0.22517 | 0.79
SIL | 26 | 7 | 67 | 0.22517 | 0.8
SIL | 26 | 6 | 68 | 0.22517 | 0.81
SIL | 26 | 5 | 69 | 0.22517 | 0.82
SIL | 26 | 4 | 70 | 0.22517 | 0.83
SIL | 26 | 3 | 71 | 0.22517 | 0.84
SIL | 26 | 2 | 72 | 0.22517 | 0.85
SIL | 26 | 1 | 73 | 0.22517 | 0.86
SIL | 26 | 0 | 74 | 0.22517 | 0.87
SIL^ | 27 | 23 | 50 | 0.23383 | 0.635
SIL^ | 27 | 22 | 51 | 0.23383 | 0.645
SIL^ | 27 | 21 | 52 | 0.23383 | 0.655
SIL^ | 27 | 20 | 53 | 0.23383 | 0.665
SIL^ | 27 | 19 | 54 | 0.23383 | 0.675
SIL^ | 27 | 18 | 55 | 0.23383 | 0.685
SIL^ | 27 | 17 | 56 | 0.23383 | 0.695
SIL^ | 27 | 16 | 57 | 0.23383 | 0.705
SIL^ | 27 | 15 | 58 | 0.23383 | 0.715
SIL^ | 27 | 14 | 59 | 0.23383 | 0.725
SIL^ | 27 | 13 | 60 | 0.23383 | 0.735
SIL^ | 27 | 12 | 61 | 0.23383 | 0.745
SIL^ | 27 | 11 | 62 | 0.23383 | 0.755
SIL^ | 27 | 10 | 63 | 0.23383 | 0.765
SIL^ | 27 | 9 | 64 | 0.23383 | 0.775
SIL^ | 27 | 8 | 65 | 0.23383 | 0.785
SIL^ | 27 | 7 | 66 | 0.23383 | 0.795
SIL^ | 27 | 6 | 67 | 0.23383 | 0.805
SIL^ | 27 | 5 | 68 | 0.23383 | 0.815
SIL^ | 27 | 4 | 69 | 0.23383 | 0.825
SIL^ | 27 | 3 | 70 | 0.23383 | 0.835
SIL^ | 27 | 2 | 71 | 0.23383 | 0.845
SIL^ | 27 | 1 | 72 | 0.23383 | 0.855
SIL^ | 27 | 0 | 73 | 0.23383 | 0.865
COSL^ | 0 | 70 | 30 | 0 | 0.3
COSL | 0 | 69 | 31 | 0 | 0.31
COSL | 0 | 68 | 32 | 0 | 0.32
COSL | 0 | 67 | 33 | 0 | 0.33
COSL | 0 | 66 | 34 | 0 | 0.34
COSL | 0 | 65 | 35 | 0 | 0.35
COSL | 0 | 64 | 36 | 0 | 0.36
COSL | 0 | 63 | 37 | 0 | 0.37
COSL | 0 | 62 | 38 | 0 | 0.38
COSL | 0 | 61 | 39 | 0 | 0.39
COSL | 0 | 60 | 40 | 0 | 0.4
COSL | 0 | 59 | 41 | 0 | 0.41
COSL | 0 | 58 | 42 | 0 | 0.42
COSL | 0 | 57 | 43 | 0 | 0.43
COSL | 0 | 56 | 44 | 0 | 0.44
COSL | 0 | 55 | 45 | 0 | 0.45
COSL | 0 | 54 | 46 | 0 | 0.46
COSL | 0 | 53 | 47 | 0 | 0.47
COSL | 0 | 52 | 48 | 0 | 0.48
COSL | 0 | 51 | 49 | 0 | 0.49
COSL^ | 0 | 50 | 50 | 0 | 0.5
COSL^ | 1 | 71 | 28 | 0.0086603 | 0.285
COSL | 1 | 70 | 29 | 0.0086603 | 0.295
COSL | 1 | 69 | 30 | 0.0086603 | 0.305
COSL | 1 | 68 | 31 | 0.0086603 | 0.315
COSL | 1 | 67 | 32 | 0.0086603 | 0.325
COSL | 1 | 66 | 33 | 0.0086603 | 0.335
COSL | 1 | 65 | 34 | 0.0086603 | 0.345
COSL | 1 | 64 | 35 | 0.0086603 | 0.355
COSL | 1 | 63 | 36 | 0.0086603 | 0.365
COSL | 1 | 62 | 37 | 0.0086603 | 0.375
COSL | 1 | 61 | 38 | 0.0086603 | 0.385
COSL | 1 | 60 | 39 | 0.0086603 | 0.395
COSL | 1 | 59 | 40 | 0.0086603 | 0.405
COSL | 1 | 58 | 41 | 0.0086603 | 0.415
COSL | 1 | 57 | 42 | 0.0086603 | 0.425
COSL | 1 | 56 | 43 | 0.0086603 | 0.435
COSL | 1 | 55 | 44 | 0.0086603 | 0.445
COSL | 1 | 54 | 45 | 0.0086603 | 0.455
COSL | 1 | 53 | 46 | 0.0086603 | 0.465
COSL | 1 | 52 | 47 | 0.0086603 | 0.475
COSL | 1 | 51 | 48 | 0.0086603 | 0.485
COSL | 1 | 50 | 49 | 0.0086603 | 0.495
COSL^ | 1 | 49 | 50 | 0.0086603 | 0.505
COSL^ | 2 | 72 | 26 | 0.017321 | 0.27
COSL | 2 | 71 | 27 | 0.017321 | 0.28
COSL | 2 | 70 | 28 | 0.017321 | 0.29
COSL | 2 | 69 | 29 | 0.017321 | 0.3
COSL | 2 | 68 | 30 | 0.017321 | 0.31
COSL | 2 | 67 | 31 | 0.017321 | 0.32
COSL | 2 | 66 | 32 | 0.017321 | 0.33
COSL | 2 | 65 | 33 | 0.017321 | 0.34
COSL | 2 | 64 | 34 | 0.017321 | 0.35
COSL | 2 | 63 | 35 | 0.017321 | 0.36
COSL | 2 | 62 | 36 | 0.017321 | 0.37
COSL | 2 | 61 | 37 | 0.017321 | 0.38
COSL | 2 | 60 | 38 | 0.017321 | 0.39
COSL | 2 | 59 | 39 | 0.017321 | 0.4
COSL | 2 | 58 | 40 | 0.017321 | 0.41
COSL | 2 | 57 | 41 | 0.017321 | 0.42
COSL | 2 | 56 | 42 | 0.017321 | 0.43
COSL | 2 | 55 | 43 | 0.017321 | 0.44
COSL | 2 | 54 | 44 | 0.017321 | 0.45
COSL | 2 | 53 | 45 | 0.017321 | 0.46
COSL | 2 | 52 | 46 | 0.017321 | 0.47
COSL | 2 | 51 | 47 | 0.017321 | 0.48
COSL | 2 | 50 | 48 | 0.017321 | 0.49
COSL | 2 | 49 | 49 | 0.017321 | 0.5
COSL^ | 2 | 48 | 50 | 0.017321 | 0.51
COSL^ | 3 | 73 | 24 | 0.025981 | 0.255
COSL | 3 | 72 | 25 | 0.025981 | 0.265
COSL | 3 | 71 | 26 | 0.025981 | 0.275
COSL | 3 | 70 | 27 | 0.025981 | 0.285
COSL | 3 | 69 | 28 | 0.025981 | 0.295
COSL | 3 | 68 | 29 | 0.025981 | 0.305
COSL | 3 | 67 | 30 | 0.025981 | 0.315
COSL | 3 | 66 | 31 | 0.025981 | 0.325
COSL | 3 | 65 | 32 | 0.025981 | 0.335
COSL | 3 | 64 | 33 | 0.025981 | 0.345
COSL | 3 | 63 | 34 | 0.025981 | 0.355
COSL | 3 | 62 | 35 | 0.025981 | 0.365
COSL | 3 | 61 | 36 | 0.025981 | 0.375
COSL | 3 | 60 | 37 | 0.025981 | 0.385
COSL | 3 | 59 | 38 | 0.025981 | 0.395
COSL | 3 | 58 | 39 | 0.025981 | 0.405
COSL | 3 | 57 | 40 | 0.025981 | 0.415
COSL | 3 | 56 | 41 | 0.025981 | 0.425
COSL | 3 | 55 | 42 | 0.025981 | 0.435
COSL | 3 | 54 | 43 | 0.025981 | 0.445
COSL | 3 | 53 | 44 | 0.025981 | 0.455
COSL | 3 | 52 | 45 | 0.025981 | 0.465
COSL | 3 | 51 | 46 | 0.025981 | 0.475
COSL | 3 | 50 | 47 | 0.025981 | 0.485
COSL | 3 | 49 | 48 | 0.025981 | 0.495
COSL | 3 | 48 | 49 | 0.025981 | 0.505
COSL^ | 3 | 47 | 50 | 0.025981 | 0.515
COSL^ | 4 | 74 | 22 | 0.034641 | 0.24
COSL | 4 | 73 | 23 | 0.034641 | 0.25
COSL | 4 | 72 | 24 | 0.034641 | 0.26
COSL | 4 | 71 | 25 | 0.034641 | 0.27
COSL | 4 | 70 | 26 | 0.034641 | 0.28
COSL | 4 | 69 | 27 | 0.034641 | 0.29
COSL | 4 | 68 | 28 | 0.034641 | 0.3
COSL | 4 | 67 | 29 | 0.034641 | 0.31
COSL | 4 | 66 | 30 | 0.034641 | 0.32
COSL | 4 | 65 | 31 | 0.034641 | 0.33
COSL | 4 | 64 | 32 | 0.034641 | 0.34
COSL | 4 | 63 | 33 | 0.034641 | 0.35
COSL | 4 | 62 | 34 | 0.034641 | 0.36
COSL | 4 | 61 | 35 | 0.034641 | 0.37
COSL | 4 | 60 | 36 | 0.034641 | 0.38
COSL | 4 | 59 | 37 | 0.034641 | 0.39
COSL | 4 | 58 | 38 | 0.034641 | 0.4
COSL | 4 | 57 | 39 | 0.034641 | 0.41
COSL | 4 | 56 | 40 | 0.034641 | 0.42
COSL | 4 | 55 | 41 | 0.034641 | 0.43
COSL | 4 | 54 | 42 | 0.034641 | 0.44
COSL | 4 | 53 | 43 | 0.034641 | 0.45
COSL | 4 | 52 | 44 | 0.034641 | 0.46
COSL | 4 | 51 | 45 | 0.034641 | 0.47
COSL | 4 | 50 | 46 | 0.034641 | 0.48
COSL | 4 | 49 | 47 | 0.034641 | 0.49
COSL | 4 | 48 | 48 | 0.034641 | 0.5
COSL | 4 | 47 | 49 | 0.034641 | 0.51
COSL^ | 4 | 46 | 50 | 0.034641 | 0.52
COSL^ | 5 | 75 | 20 | 0.043301 | 0.225
COSL | 5 | 74 | 21 | 0.043301 | 0.235
COSL | 5 | 73 | 22 | 0.043301 | 0.245
COSL | 5 | 72 | 23 | 0.043301 | 0.255
COSL | 5 | 71 | 24 | 0.043301 | 0.265
COSL | 5 | 70 | 25 | 0.043301 | 0.275
COSL | 5 | 69 | 26 | 0.043301 | 0.285
COSL | 5 | 68 | 27 | 0.043301 | 0.295
COSL | 5 | 67 | 28 | 0.043301 | 0.305
COSL | 5 | 66 | 29 | 0.043301 | 0.315
COSL | 5 | 65 | 30 | 0.043301 | 0.325
COSL | 5 | 64 | 31 | 0.043301 | 0.335
COSL | 5 | 63 | 32 | 0.043301 | 0.345
COSL | 5 | 62 | 33 | 0.043301 | 0.355
COSL | 5 | 61 | 34 | 0.043301 | 0.365
COSL | 5 | 60 | 35 | 0.043301 | 0.375
COSL | 5 | 59 | 36 | 0.043301 | 0.385
COSL | 5 | 58 | 37 | 0.043301 | 0.395
COSL | 5 | 57 | 38 | 0.043301 | 0.405
COSL | 5 | 56 | 39 | 0.043301 | 0.415
COSL | 5 | 55 | 40 | 0.043301 | 0.425
COSL | 5 | 54 | 41 | 0.043301 | 0.435
COSL | 5 | 53 | 42 | 0.043301 | 0.445
COSL | 5 | 52 | 43 | 0.043301 | 0.455
COSL | 5 | 51 | 44 | 0.043301 | 0.465
COSL | 5 | 50 | 45 | 0.043301 | 0.475
COSL | 5 | 49 | 46 | 0.043301 | 0.485
COSL | 5 | 48 | 47 | 0.043301 | 0.495
COSL | 5 | 47 | 48 | 0.043301 | 0.505
COSL | 5 | 46 | 49 | 0.043301 | 0.515
COSL^ | 5 | 45 | 50 | 0.043301 | 0.525
COSL^ | 6 | 76 | 18 | 0.051962 | 0.21
COSL | 6 | 75 | 19 | 0.051962 | 0.22
COSL | 6 | 74 | 20 | 0.051962 | 0.23
COSL | 6 | 73 | 21 | 0.051962 | 0.24
COSL | 6 | 72 | 22 | 0.051962 | 0.25
COSL | 6 | 71 | 23 | 0.051962 | 0.26
COSL | 6 | 70 | 24 | 0.051962 | 0.27
COSL | 6 | 69 | 25 | 0.051962 | 0.28
COSL | 6 | 68 | 26 | 0.051962 | 0.29
COSL | 6 | 67 | 27 | 0.051962 | 0.3
COSL | 6 | 66 | 28 | 0.051962 | 0.31
COSL | 6 | 65 | 29 | 0.051962 | 0.32
COSL | 6 | 64 | 30 | 0.051962 | 0.33
COSL | 6 | 63 | 31 | 0.051962 | 0.34
COSL | 6 | 62 | 32 | 0.051962 | 0.35
COSL | 6 | 61 | 33 | 0.051962 | 0.36
COSL | 6 | 60 | 34 | 0.051962 | 0.37
COSL | 6 | 59 | 35 | 0.051962 | 0.38
COSL | 6 | 58 | 36 | 0.051962 | 0.39
COSL | 6 | 57 | 37 | 0.051962 | 0.4
COSL | 6 | 56 | 38 | 0.051962 | 0.41
COSL | 6 | 55 | 39 | 0.051962 | 0.42
COSL | 6 | 54 | 40 | 0.051962 | 0.43
COSL | 6 | 53 | 41 | 0.051962 | 0.44
COSL | 6 | 52 | 42 | 0.051962 | 0.45
COSL | 6 | 51 | 43 | 0.051962 | 0.46
COSL | 6 | 50 | 44 | 0.051962 | 0.47
COSL | 6 | 49 | 45 | 0.051962 | 0.48
COSL | 6 | 48 | 46 | 0.051962 | 0.49
COSL | 6 | 47 | 47 | 0.051962 | 0.5
COSL | 6 | 46 | 48 | 0.051962 | 0.51
COSL | 6 | 45 | 49 | 0.051962 | 0.52
COSL^ | 6 | 44 | 50 | 0.051962 | 0.53
COSL^ | 7 | 77 | 16 | 0.060622 | 0.195
COSL | 7 | 76 | 17 | 0.060622 | 0.205
COSL | 7 | 75 | 18 | 0.060622 | 0.215
COSL | 7 | 74 | 19 | 0.060622 | 0.225
COSL | 7 | 73 | 20 | 0.060622 | 0.235
COSL | 7 | 72 | 21 | 0.060622 | 0.245
COSL | 7 | 71 | 22 | 0.060622 | 0.255
COSL | 7 | 70 | 23 | 0.060622 | 0.265
COSL | 7 | 69 | 24 | 0.060622 | 0.275
COSL | 7 | 68 | 25 | 0.060622 | 0.285
COSL | 7 | 67 | 26 | 0.060622 | 0.295
COSL | 7 | 66 | 27 | 0.060622 | 0.305
COSL | 7 | 65 | 28 | 0.060622 | 0.315
COSL | 7 | 64 | 29 | 0.060622 | 0.325
COSL | 7 | 63 | 30 | 0.060622 | 0.335
COSL | 7 | 62 | 31 | 0.060622 | 0.345
COSL | 7 | 61 | 32 | 0.060622 | 0.355
COSL | 7 | 60 | 33 | 0.060622 | 0.365
COSL | 7 | 59 | 34 | 0.060622 | 0.375
COSL | 7 | 58 | 35 | 0.060622 | 0.385
COSL | 7 | 57 | 36 | 0.060622 | 0.395
COSL | 7 | 56 | 37 | 0.060622 | 0.405
COSL | 7 | 55 | 38 | 0.060622 | 0.415
COSL | 7 | 54 | 39 | 0.060622 | 0.425
COSL | 7 | 53 | 40 | 0.060622 | 0.435
COSL^ | 7 | 52 | 41 | 0.060622 | 0.445
COSL^ | 7 | 51 | 42 | 0.060622 | 0.455
COSL^ | 7 | 50 | 43 | 0.060622 | 0.465
COSL^ | 7 | 49 | 44 | 0.060622 | 0.475
COSL^ | 7 | 48 | 45 | 0.060622 | 0.485
COSL^ | 7 | 47 | 46 | 0.060622 | 0.495
COSL^ | 7 | 46 | 47 | 0.060622 | 0.505
COSL^ | 7 | 45 | 48 | 0.060622 | 0.515
COSL^ | 7 | 44 | 49 | 0.060622 | 0.525
COSL^ | 7 | 43 | 50 | 0.060622 | 0.535
COSL^ | 8 | 78 | 14 | 0.069282 | 0.18
COSL | 8 | 77 | 15 | 0.069282 | 0.19
COSL | 8 | 76 | 16 | 0.069282 | 0.2
COSL | 8 | 75 | 17 | 0.069282 | 0.21
COSL | 8 | 74 | 18 | 0.069282 | 0.22
COSL | 8 | 73 | 19 | 0.069282 | 0.23
COSL | 8 | 72 | 20 | 0.069282 | 0.24
COSL | 8 | 71 | 21 | 0.069282 | 0.25
COSL | 8 | 70 | 22 | 0.069282 | 0.26
COSL | 8 | 69 | 23 | 0.069282 | 0.27
COSL | 8 | 68 | 24 | 0.069282 | 0.28
COSL | 8 | 67 | 25 | 0.069282 | 0.29
COSL | 8 | 66 | 26 | 0.069282 | 0.3
COSL | 8 | 65 | 27 | 0.069282 | 0.31
COSL | 8 | 64 | 28 | 0.069282 | 0.32
COSL | 8 | 63 | 29 | 0.069282 | 0.33
COSL | 8 | 62 | 30 | 0.069282 | 0.34
COSL | 8 | 61 | 31 | 0.069282 | 0.35
COSL | 8 | 60 | 32 | 0.069282 | 0.36
COSL | 8 | 59 | 33 | 0.069282 | 0.37
COSL | 8 | 58 | 34 | 0.069282 | 0.38
COSL | 8 | 57 | 35 | 0.069282 | 0.39
COSL | 8 | 56 | 36 | 0.069282 | 0.4
COSL | 8 | 55 | 37 | 0.069282 | 0.41
COSL | 8 | 54 | 38 | 0.069282 | 0.42
COSL | 8 | 53 | 39 | 0.069282 | 0.43
COSL^ | 8 | 52 | 40 | 0.069282 | 0.44
COSL^ | 9 | 79 | 12 | 0.077942 | 0.165
COSL | 9 | 78 | 13 | 0.077942 | 0.175
COSL | 9 | 77 | 14 | 0.077942 | 0.185
COSL | 9 | 76 | 15 | 0.077942 | 0.195
COSL | 9 | 75 | 16 | 0.077942 | 0.205
COSL | 9 | 74 | 17 | 0.077942 | 0.215
COSL | 9 | 73 | 18 | 0.077942 | 0.225
COSL | 9 | 72 | 19 | 0.077942 | 0.235
COSL | 9 | 71 | 20 | 0.077942 | 0.245
COSL | 9 | 70 | 21 | 0.077942 | 0.255
COSL | 9 | 69 | 22 | 0.077942 | 0.265
COSL | 9 | 68 | 23 | 0.077942 | 0.275
COSL | 9 | 67 | 24 | 0.077942 | 0.285
COSL | 9 | 66 | 25 | 0.077942 | 0.295
COSL | 9 | 65 | 26 | 0.077942 | 0.305
COSL | 9 | 64 | 27 | 0.077942 | 0.315
COSL | 9 | 63 | 28 | 0.077942 | 0.325
COSL | 9 | 62 | 29 | 0.077942 | 0.335
COSL | 9 | 61 | 30 | 0.077942 | 0.345
COSL | 9 | 60 | 31 | 0.077942 | 0.355
COSL | 9 | 59 | 32 | 0.077942 | 0.365
COSL | 9 | 58 | 33 | 0.077942 | 0.375
COSL | 9 | 57 | 34 | 0.077942 | 0.385
COSL | 9 | 56 | 35 | 0.077942 | 0.395
COSL | 9 | 55 | 36 | 0.077942 | 0.405
COSL | 9 | 54 | 37 | 0.077942 | 0.415
COSL | 9 | 53 | 38 | 0.077942 | 0.425
COSL^ | 9 | 52 | 39 | 0.077942 | 0.435
COSL^ | 10 | 80 | 10 | 0.086603 | 0.15
COSL | 10 | 79 | 11 | 0.086603 | 0.16
COSL | 10 | 78 | 12 | 0.086603 | 0.17
COSL | 10 | 77 | 13 | 0.086603 | 0.18
COSL | 10 | 76 | 14 | 0.086603 | 0.19
COSL | 10 | 75 | 15 | 0.086603 | 0.2
COSL | 10 | 74 | 16 | 0.086603 | 0.21
COSL | 10 | 73 | 17 | 0.086603 | 0.22
COSL | 10 | 72 | 18 | 0.086603 | 0.23
COSL | 10 | 71 | 19 | 0.086603 | 0.24
COSL | 10 | 70 | 20 | 0.086603 | 0.25
COSL | 10 | 69 | 21 | 0.086603 | 0.26
COSL | 10 | 68 | 22 | 0.086603 | 0.27
COSL | 10 | 67 | 23 | 0.086603 | 0.28
COSL | 10 | 66 | 24 | 0.086603 | 0.29
COSL | 10 | 65 | 25 | 0.086603 | 0.3
COSL | 10 | 64 | 26 | 0.086603 | 0.31
COSL | 10 | 63 | 27 | 0.086603 | 0.32
COSL | 10 | 62 | 28 | 0.086603 | 0.33
COSL | 10 | 61 | 29 | 0.086603 | 0.34
COSL | 10 | 60 | 30 | 0.086603 | 0.35
COSL | 10 | 59 | 31 | 0.086603 | 0.36
COSL | 10 | 58 | 32 | 0.086603 | 0.37
COSL | 10 | 57 | 33 | 0.086603 | 0.38
COSL | 10 | 56 | 34 | 0.086603 | 0.39
COSL | 10 | 55 | 35 | 0.086603 | 0.4
COSL | 10 | 54 | 36 | 0.086603 | 0.41
COSL | 10 | 53 | 37 | 0.086603 | 0.42
COSL^ | 10 | 52 | 38 | 0.086603 | 0.43
COSL^ | 11 | 81 | 8 | 0.095263 | 0.135
COSL | 11 | 80 | 9 | 0.095263 | 0.145
COSL | 11 | 79 | 10 | 0.095263 | 0.155
COSL | 11 | 78 | 11 | 0.095263 | 0.165
COSL | 11 | 77 | 12 | 0.095263 | 0.175
COSL | 11 | 76 | 13 | 0.095263 | 0.185
COSL | 11 | 75 | 14 | 0.095263 | 0.195
COSL | 11 | 74 | 15 | 0.095263 | 0.205
COSL | 11 | 73 | 16 | 0.095263 | 0.215
COSL | 11 | 72 | 17 | 0.095263 | 0.225
COSL | 11 | 71 | 18 | 0.095263 | 0.235
COSL | 11 | 70 | 19 | 0.095263 | 0.245
COSL | 11 | 69 | 20 | 0.095263 | 0.255
COSL | 11 | 68 | 21 | 0.095263 | 0.265
COSL | 11 | 67 | 22 | 0.095263 | 0.275
COSL | 11 | 66 | 23 | 0.095263 | 0.285
COSL | 11 | 65 | 24 | 0.095263 | 0.295
COSL | 11 | 64 | 25 | 0.095263 | 0.305
COSL | 11 | 63 | 26 | 0.095263 | 0.315
COSL | 11 | 62 | 27 | 0.095263 | 0.325
COSL | 11 | 61 | 28 | 0.095263 | 0.335
COSL | 11 | 60 | 29 | 0.095263 | 0.345
COSL | 11 | 59 | 30 | 0.095263 | 0.355
COSL | 11 | 58 | 31 | 0.095263 | 0.365
COSL | 11 | 57 | 32 | 0.095263 | 0.375
COSL | 11 | 56 | 33 | 0.095263 | 0.385
COSL | 11 | 55 | 34 | 0.095263 | 0.395
COSL | 11 | 54 | 35 | 0.095263 | 0.405
COSL | 11 | 53 | 36 | 0.095263 | 0.415
COSL^ | 11 | 52 | 37 | 0.095263 | 0.425
COSL^ | 12 | 82 | 6 | 0.10392 | 0.12
COSL | 12 | 81 | 7 | 0.10392 | 0.13
COSL | 12 | 80 | 8 | 0.10392 | 0.14
COSL | 12 | 79 | 9 | 0.10392 | 0.15
COSL | 12 | 78 | 10 | 0.10392 | 0.16
COSL | 12 | 77 | 11 | 0.10392 | 0.17
COSL | 12 | 76 | 12 | 0.10392 | 0.18
COSL | 12 | 75 | 13 | 0.10392 | 0.19
COSL | 12 | 74 | 14 | 0.10392 | 0.2
COSL | 12 | 73 | 15 | 0.10392 | 0.21
COSL | 12 | 72 | 16 | 0.10392 | 0.22
COSL | 12 | 71 | 17 | 0.10392 | 0.23
COSL | 12 | 70 | 18 | 0.10392 | 0.24
COSL | 12 | 69 | 19 | 0.10392 | 0.25
COSL | 12 | 68 | 20 | 0.10392 | 0.26
COSL | 12 | 67 | 21 | 0.10392 | 0.27
COSL | 12 | 66 | 22 | 0.10392 | 0.28
COSL | 12 | 65 | 23 | 0.10392 | 0.29
COSL | 12 | 64 | 24 | 0.10392 | 0.3
COSL | 12 | 63 | 25 | 0.10392 | 0.31
COSL | 12 | 62 | 26 | 0.10392 | 0.32
COSL | 12 | 61 | 27 | 0.10392 | 0.33
COSL | 12 | 60 | 28 | 0.10392 | 0.34
COSL | 12 | 59 | 29 | 0.10392 | 0.35
COSL | 12 | 58 | 30 | 0.10392 | 0.36
COSL | 12 | 57 | 31 | 0.10392 | 0.37
COSL | 12 | 56 | 32 | 0.10392 | 0.38
COSL | 12 | 55 | 33 | 0.10392 | 0.39
COSL | 12 | 54 | 34 | 0.10392 | 0.4
COSL | 12 | 53 | 35 | 0.10392 | 0.41
COSL^ | 12 | 52 | 36 | 0.10392 | 0.42
COSL^ | 13 | 83 | 4 | 0.11258 | 0.105
COSL | 13 | 82 | 5 | 0.11258 | 0.115
COSL | 13 | 81 | 6 | 0.11258 | 0.125
COSL | 13 | 80 | 7 | 0.11258 | 0.135
COSL | 13 | 79 | 8 | 0.11258 | 0.145
COSL | 13 | 78 | 9 | 0.11258 | 0.155
COSL | 13 | 77 | 10 | 0.11258 | 0.165
COSL | 13 | 76 | 11 | 0.11258 | 0.175
COSL | 13 | 75 | 12 | 0.11258 | 0.185
COSL | 13 | 74 | 13 | 0.11258 | 0.195
COSL | 13 | 73 | 14 | 0.11258 | 0.205
COSL | 13 | 72 | 15 | 0.11258 | 0.215
COSL | 13 | 71 | 16 | 0.11258 | 0.225
COSL | 13 | 70 | 17 | 0.11258 | 0.235
COSL | 13 | 69 | 18 | 0.11258 | 0.245
COSL | 13 | 68 | 19 | 0.11258 | 0.255
COSL | 13 | 67 | 20 | 0.11258 | 0.265
COSL | 13 | 66 | 21 | 0.11258 | 0.275
COSL | 13 | 65 | 22 | 0.11258 | 0.285
COSL | 13 | 64 | 23 | 0.11258 | 0.295
COSL | 13 | 63 | 24 | 0.11258 | 0.305
COSL | 13 | 62 | 25 | 0.11258 | 0.315
COSL | 13 | 61 | 26 | 0.11258 | 0.325
COSL | 13 | 60 | 27 | 0.11258 | 0.335
COSL | 13 | 59 | 28 | 0.11258 | 0.345
COSL | 13 | 58 | 29 | 0.11258 | 0.355
COSL | 13 | 57 | 30 | 0.11258 | 0.365
COSL | 13 | 56 | 31 | 0.11258 | 0.375
COSL | 13 | 55 | 32 | 0.11258 | 0.385
COSL | 13 | 54 | 33 | 0.11258 | 0.395
COSL | 13 | 53 | 34 | 0.11258 | 0.405
COSL^ | 13 | 52 | 35 | 0.11258 | 0.415
COSL^ | 14 | 84 | 2 | 0.12124 | 0.09
COSL | 14 | 83 | 3 | 0.12124 | 0.1
COSL | 14 | 82 | 4 | 0.12124 | 0.11
COSL | 14 | 81 | 5 | 0.12124 | 0.12
COSL | 14 | 80 | 6 | 0.12124 | 0.13
COSL | 14 | 79 | 7 | 0.12124 | 0.14
COSL | 14 | 78 | 8 | 0.12124 | 0.15
COSL | 14 | 77 | 9 | 0.12124 | 0.16
COSL | 14 | 76 | 10 | 0.12124 | 0.17
COSL | 14 | 75 | 11 | 0.12124 | 0.18
COSL | 14 | 74 | 12 | 0.12124 | 0.19
COSL | 14 | 73 | 13 | 0.12124 | 0.2
COSL | 14 | 72 | 14 | 0.12124 | 0.21
COSL | 14 | 71 | 15 | 0.12124 | 0.22
COSL | 14 | 70 | 16 | 0.12124 | 0.23
COSL | 14 | 69 | 17 | 0.12124 | 0.24
COSL | 14 | 68 | 18 | 0.12124 | 0.25
COSL | 14 | 67 | 19 | 0.12124 | 0.26
COSL | 14 | 66 | 20 | 0.12124 | 0.27
COSL | 14 | 65 | 21 | 0.12124 | 0.28
COSL | 14 | 64 | 22 | 0.12124 | 0.29
COSL | 14 | 63 | 23 | 0.12124 | 0.3
COSL | 14 | 62 | 24 | 0.12124 | 0.31
COSL | 14 | 61 | 25 | 0.12124 | 0.32
COSL | 14 | 60 | 26 | 0.12124 | 0.33
COSL | 14 | 59 | 27 | 0.12124 | 0.34
COSL | 14 | 58 | 28 | 0.12124 | 0.35
COSL | 14 | 57 | 29 | 0.12124 | 0.36
COSL | 14 | 56 | 30 | 0.12124 | 0.37
COSL | 14 | 55 | 31 | 0.12124 | 0.38
COSL | 14 | 54 | 32 | 0.12124 | 0.39
COSL | 14 | 53 | 33 | 0.12124 | 0.4
COSL^ | 14 | 52 | 34 | 0.12124 | 0.41
COSL^ | 15 | 85 | 0 | 0.1299 | 0.075
COSL | 15 | 84 | 1 | 0.1299 | 0.085
COSL | 15 | 83 | 2 | 0.1299 | 0.095
COSL | 15 | 82 | 3 | 0.1299 | 0.105
COSL | 15 | 81 | 4 | 0.1299 | 0.115
COSL | 15 | 80 | 5 | 0.1299 | 0.125
COSL | 15 | 79 | 6 | 0.1299 | 0.135
COSL | 15 | 78 | 7 | 0.1299 | 0.145
COSL | 15 | 77 | 8 | 0.1299 | 0.155
COSL | 15 | 76 | 9 | 0.1299 | 0.165
COSL | 15 | 75 | 10 | 0.1299 | 0.175
COSL | 15 | 74 | 11 | 0.1299 | 0.185
COSL | 15 | 73 | 12 | 0.1299 | 0.195
COSL | 15 | 72 | 13 | 0.1299 | 0.205
COSL | 15 | 71 | 14 | 0.1299 | 0.215
COSL | 15 | 70 | 15 | 0.1299 | 0.225
COSL | 15 | 69 | 16 | 0.1299 | 0.235
COSL | 15 | 68 | 17 | 0.1299 | 0.245
COSL | 15 | 67 | 18 | 0.1299 | 0.255
COSL | 15 | 66 | 19 | 0.1299 | 0.265
COSL | 15 | 65 | 20 | 0.1299 | 0.275
COSL | 15 | 64 | 21 | 0.1299 | 0.285
COSL | 15 | 63 | 22 | 0.1299 | 0.295
COSL | 15 | 62 | 23 | 0.1299 | 0.305
COSL | 15 | 61 | 24 | 0.1299 | 0.315
COSL | 15 | 60 | 25 | 0.1299 | 0.325
COSL | 15 | 59 | 26 | 0.1299 | 0.335
COSL | 15 | 58 | 27 | 0.1299 | 0.345
COSL | 15 | 57 | 28 | 0.1299 | 0.355
COSL | 15 | 56 | 29 | 0.1299 | 0.365
COSL | 15 | 55 | 30 | 0.1299 | 0.375
COSL | 15 | 54 | 31 | 0.1299 | 0.385
COSL | 15 | 53 | 32 | 0.1299 | 0.395
COSL^ | 15 | 52 | 33 | 0.1299 | 0.405
COSL | 16 | 84 | 0 | 0.13856 | 0.08
COSL | 16 | 83 | 1 | 0.13856 | 0.09
COSL | 16 | 82 | 2 | 0.13856 | 0.1
COSL | 16 | 81 | 3 | 0.13856 | 0.11
COSL | 16 | 80 | 4 | 0.13856 | 0.12
COSL | 16 | 79 | 5 | 0.13856 | 0.13
COSL | 16 | 78 | 6 | 0.13856 | 0.14
COSL | 16 | 77 | 7 | 0.13856 | 0.15
COSL | 16 | 76 | 8 | 0.13856 | 0.16
COSL | 16 | 75 | 9 | 0.13856 | 0.17
COSL | 16 | 74 | 10 | 0.13856 | 0.18
COSL | 16 | 73 | 11 | 0.13856 | 0.19
COSL | 16 | 72 | 12 | 0.13856 | 0.2
COSL | 16 | 71 | 13 | 0.13856 | 0.21
COSL | 16 | 70 | 14 | 0.13856 | 0.22
COSL | 16 | 69 | 15 | 0.13856 | 0.23
COSL | 16 | 68 | 16 | 0.13856 | 0.24
COSL | 16 | 67 | 17 | 0.13856 | 0.25
COSL | 16 | 66 | 18 | 0.13856 | 0.26
COSL | 16 | 65 | 19 | 0.13856 | 0.27
COSL | 16 | 64 | 20 | 0.13856 | 0.28
COSL | 16 | 63 | 21 | 0.13856 | 0.29
COSL | 16 | 62 | 22 | 0.13856 | 0.3
COSL | 16 | 61 | 23 | 0.13856 | 0.31
COSL | 16 | 60 | 24 | 0.13856 | 0.32
COSL | 16 | 59 | 25 | 0.13856 | 0.33
COSL | 16 | 58 | 26 | 0.13856 | 0.34
COSL | 16 | 57 | 27 | 0.13856 | 0.35
COSL | 16 | 56 | 28 | 0.13856 | 0.36
COSL | 16 | 55 | 29 | 0.13856 | 0.37
COSL | 16 | 54 | 30 | 0.13856 | 0.38
COSL | 16 | 53 | 31 | 0.13856 | 0.39
COSL^ | 16 | 52 | 32 | 0.13856 | 0.4
COSL | 17 | 83 | 0 | 0.14722 | 0.085
COSL | 17 | 82 | 1 | 0.14722 | 0.095
COSL | 17 | 81 | 2 | 0.14722 | 0.105
COSL | 17 | 80 | 3 | 0.14722 | 0.115
COSL | 17 | 79 | 4 | 0.14722 | 0.125
COSL | 17 | 78 | 5 | 0.14722 | 0.135
COSL | 17 | 77 | 6 | 0.14722 | 0.145
COSL | 17 | 76 | 7 | 0.14722 | 0.155
COSL | 17 | 75 | 8 | 0.14722 | 0.165
COSL | 17 | 74 | 9 | 0.14722 | 0.175
COSL | 17 | 73 | 10 | 0.14722 | 0.185
COSL | 17 | 72 | 11 | 0.14722 | 0.195
COSL | 17 | 71 | 12 | 0.14722 | 0.205
COSL | 17 | 70 | 13 | 0.14722 | 0.215
COSL | 17 | 69 | 14 | 0.14722 | 0.225
COSL | 17 | 68 | 15 | 0.14722 | 0.235
COSL | 17 | 67 | 16 | 0.14722 | 0.245
COSL | 17 | 66 | 17 | 0.14722 | 0.255
COSL | 17 | 65 | 18 | 0.14722 | 0.265
COSL | 17 | 64 | 19 | 0.14722 | 0.275
COSL | 17 | 63 | 20 | 0.14722 | 0.285
COSL | 17 | 62 | 21 | 0.14722 | 0.295
COSL | 17 | 61 | 22 | 0.14722 | 0.305
COSL | 17 | 60 | 23 | 0.14722 | 0.315
COSL | 17 | 59 | 24 | 0.14722 | 0.325
COSL | 17 | 58 | 25 | 0.14722 | 0.335
COSL | 17 | 57 | 26 | 0.14722 | 0.345
COSL | 17 | 56 | 27 | 0.14722 | 0.355
COSL | 17 | 55 | 28 | 0.14722 | 0.365
COSL | 17 | 54 | 29 | 0.14722 | 0.375
COSL | 17 | 53 | 30 | 0.14722 | 0.385
COSL^ | 17 | 52 | 31 | 0.14722 | 0.395
COSL | 18 | 82 | 0 | 0.15588 | 0.09
COSL | 18 | 81 | 1 | 0.15588 | 0.1
COSL | 18 | 80 | 2 | 0.15588 | 0.11
COSL | 18 | 79 | 3 | 0.15588 | 0.12
COSL | 18 | 78 | 4 | 0.15588 | 0.13
COSL | 18 | 77 | 5 | 0.15588 | 0.14
COSL | 18 | 76 | 6 | 0.15588 | 0.15
COSL | 18 | 75 | 7 | 0.15588 | 0.16
COSL | 18 | 74 | 8 | 0.15588 | 0.17
COSL | 18 | 73 | 9 | 0.15588 | 0.18
COSL | 18 | 72 | 10 | 0.15588 | 0.19
COSL | 18 | 71 | 11 | 0.15588 | 0.2
COSL | 18 | 70 | 12 | 0.15588 | 0.21
COSL | 18 | 69 | 13 | 0.15588 | 0.22
COSL | 18 | 68 | 14 | 0.15588 | 0.23
COSL | 18 | 67 | 15 | 0.15588 | 0.24
COSL | 18 | 66 | 16 | 0.15588 | 0.25
COSL | 18 | 65 | 17 | 0.15588 | 0.26
COSL | 18 | 64 | 18 | 0.15588 | 0.27
COSL | 18 | 63 | 19 | 0.15588 | 0.28
COSL | 18 | 62 | 20 | 0.15588 | 0.29
COSL | 18 | 61 | 21 | 0.15588 | 0.3
COSL | 18 | 60 | 22 | 0.15588 | 0.31
COSL | 18 | 59 | 23 | 0.15588 | 0.32
COSL | 18 | 58 | 24 | 0.15588 | 0.33
COSL | 18 | 57 | 25 | 0.15588 | 0.34
COSL | 18 | 56 | 26 | 0.15588 | 0.35
COSL | 18 | 55 | 27 | 0.15588 | 0.36
COSL | 18 | 54 | 28 | 0.15588 | 0.37
COSL | 18 | 53 | 29 | 0.15588 | 0.38
COSL^ | 18 | 52 | 30 | 0.15588 | 0.39
COSL | 19 | 81 | 0 | 0.16454 | 0.095
COSL | 19 | 80 | 1 | 0.16454 | 0.105
COSL | 19 | 79 | 2 | 0.16454 | 0.115
COSL | 19 | 78 | 3 | 0.16454 | 0.125
COSL | 19 | 77 | 4 | 0.16454 | 0.135
COSL | 19 | 76 | 5 | 0.16454 | 0.145
COSL | 19 | 75 | 6 | 0.16454 | 0.155
COSL | 19 | 74 | 7 | 0.16454 | 0.165
COSL | 19 | 73 | 8 | 0.16454 | 0.175
COSL | 19 | 72 | 9 | 0.16454 | 0.185
COSL | 19 | 71 | 10 | 0.16454 | 0.195
COSL | 19 | 70 | 11 | 0.16454 | 0.205
COSL | 19 | 69 | 12 | 0.16454 | 0.215
COSL | 19 | 68 | 13 | 0.16454 | 0.225
COSL | 19 | 67 | 14 | 0.16454 | 0.235
COSL | 19 | 66 | 15 | 0.16454 | 0.245
COSL | 19 | 65 | 16 | 0.16454 | 0.255
COSL | 19 | 64 | 17 | 0.16454 | 0.265
COSL | 19 | 63 | 18 | 0.16454 | 0.275
COSL | 19 | 62 | 19 | 0.16454 | 0.285
COSL | 19 | 61 | 20 | 0.16454 | 0.295
COSL | 19 | 60 | 21 | 0.16454 | 0.305
COSL | 19 | 59 | 22 | 0.16454 | 0.315
COSL | 19 | 58 | 23 | 0.16454 | 0.325
COSL | 19 | 57 | 24 | 0.16454 | 0.335
COSL | 19 | 56 | 25 | 0.16454 | 0.345
COSL | 19 | 55 | 26 | 0.16454 | 0.355
COSL | 19 | 54 | 27 | 0.16454 | 0.365
COSL | 19 | 53 | 28 | 0.16454 | 0.375
COSL^ | 19 | 52 | 29 | 0.16454 | 0.385
COSL^ | 20 | 80 | 0 | 0.17321 | 0.1
COSL^ | 20 | 79 | 1 | 0.17321 | 0.11
COSL^ | 20 | 78 | 2 | 0.17321 | 0.12
COSL^ | 20 | 77 | 3 | 0.17321 | 0.13
COSL^ | 20 | 76 | 4 | 0.17321 | 0.14
COSL^ | 20 | 75 | 5 | 0.17321 | 0.15
COSL^ | 20 | 74 | 6 | 0.17321 | 0.16
COSL^ | 20 | 73 | 7 | 0.17321 | 0.17
COSL^ | 20 | 72 | 8 | 0.17321 | 0.18
COSL^ | 20 | 71 | 9 | 0.17321 | 0.19
COSL^ | 20 | 70 | 10 | 0.17321 | 0.2
COSL^ | 20 | 69 | 11 | 0.17321 | 0.21
COSL^ | 20 | 68 | 12 | 0.17321 | 0.22
COSL^ | 20 | 67 | 13 | 0.17321 | 0.23
COSL^ | 20 | 66 | 14 | 0.17321 | 0.24
COSL^ | 20 | 65 | 15 | 0.17321 | 0.25
COSL^ | 20 | 64 | 16 | 0.17321 | 0.26
COSL^ | 20 | 63 | 17 | 0.17321 | 0.27
COSL^ | 20 | 62 | 18 | 0.17321 | 0.28
COSL^ | 20 | 61 | 19 | 0.17321 | 0.29
COSL^ | 20 | 60 | 20 | 0.17321 | 0.3
COSL^ | 20 | 59 | 21 | 0.17321 | 0.31
COSL^ | 20 | 58 | 22 | 0.17321 | 0.32
COSL^ | 20 | 57 | 23 | 0.17321 | 0.33
COSL^ | 20 | 56 | 24 | 0.17321 | 0.34
COSL^ | 20 | 55 | 25 | 0.17321 | 0.35
COSL^ | 20 | 54 | 26 | 0.17321 | 0.36
COSL^ | 20 | 53 | 27 | 0.17321 | 0.37
COSL^ | 20 | 52 | 28 | 0.17321 | 0.38
SL^ | 0 | 70 | 30 | 0 | 0.3
SL | 0 | 69 | 31 | 0 | 0.31
SL | 0 | 68 | 32 | 0 | 0.32
SL | 0 | 67 | 33 | 0 | 0.33
SL | 0 | 66 | 34 | 0 | 0.34
SL | 0 | 65 | 35 | 0 | 0.35
SL | 0 | 64 | 36 | 0 | 0.36
SL | 0 | 63 | 37 | 0 | 0.37
SL | 0 | 62 | 38 | 0 | 0.38
SL | 0 | 61 | 39 | 0 | 0.39
SL | 0 | 60 | 40 | 0 | 0.4
SL | 0 | 59 | 41 | 0 | 0.41
SL | 0 | 58 | 42 | 0 | 0.42
SL | 0 | 57 | 43 | 0 | 0.43
SL | 0 | 56 | 44 | 0 | 0.44
SL | 0 | 55 | 45 | 0 | 0.45
SL | 0 | 54 | 46 | 0 | 0.46
SL | 0 | 53 | 47 | 0 | 0.47
SL | 0 | 52 | 48 | 0 | 0.48
SL | 0 | 51 | 49 | 0 | 0.49
SL^ | 0 | 50 | 50 | 0 | 0.5
SL^ | 1 | 71 | 28 | 0.0086603 | 0.285
SL | 1 | 70 | 29 | 0.0086603 | 0.295
SL | 1 | 69 | 30 | 0.0086603 | 0.305
SL | 1 | 68 | 31 | 0.0086603 | 0.315
SL | 1 | 67 | 32 | 0.0086603 | 0.325
SL | 1 | 66 | 33 | 0.0086603 | 0.335
SL | 1 | 65 | 34 | 0.0086603 | 0.345
SL | 1 | 64 | 35 | 0.0086603 | 0.355
SL | 1 | 63 | 36 | 0.0086603 | 0.365
SL | 1 | 62 | 37 | 0.0086603 | 0.375
SL | 1 | 61 | 38 | 0.0086603 | 0.385
SL | 1 | 60 | 39 | 0.0086603 | 0.395
SL | 1 | 59 | 40 | 0.0086603 | 0.405
SL | 1 | 58 | 41 | 0.0086603 | 0.415
SL | 1 | 57 | 42 | 0.0086603 | 0.425
SL | 1 | 56 | 43 | 0.0086603 | 0.435
SL | 1 | 55 | 44 | 0.0086603 | 0.445
SL | 1 | 54 | 45 | 0.0086603 | 0.455
SL | 1 | 53 | 46 | 0.0086603 | 0.465
SL | 1 | 52 | 47 | 0.0086603 | 0.475
SL | 1 | 51 | 48 | 0.0086603 | 0.485
SL | 1 | 50 | 49 | 0.0086603 | 0.495
SL^ | 1 | 49 | 50 | 0.0086603 | 0.505
SL^ | 2 | 72 | 26 | 0.017321 | 0.27
SL | 2 | 71 | 27 | 0.017321 | 0.28
SL | 2 | 70 | 28 | 0.017321 | 0.29
SL | 2 | 69 | 29 | 0.017321 | 0.3
SL | 2 | 68 | 30 | 0.017321 | 0.31
SL | 2 | 67 | 31 | 0.017321 | 0.32
SL | 2 | 66 | 32 | 0.017321 | 0.33
SL | 2 | 65 | 33 | 0.017321 | 0.34
SL | 2 | 64 | 34 | 0.017321 | 0.35
SL | 2 | 63 | 35 | 0.017321 | 0.36
SL | 2 | 62 | 36 | 0.017321 | 0.37
SL | 2 | 61 | 37 | 0.017321 | 0.38
SL | 2 | 60 | 38 | 0.017321 | 0.39
SL | 2 | 59 | 39 | 0.017321 | 0.4
SL | 2 | 58 | 40 | 0.017321 | 0.41
SL | 2 | 57 | 41 | 0.017321 | 0.42
SL | 2 | 56 | 42 | 0.017321 | 0.43
SL | 2 | 55 | 43 | 0.017321 | 0.44
SL | 2 | 54 | 44 | 0.017321 | 0.45
SL | 2 | 53 | 45 | 0.017321 | 0.46
SL | 2 | 52 | 46 | 0.017321 | 0.47
SL | 2 | 51 | 47 | 0.017321 | 0.48
SL | 2 | 50 | 48 | 0.017321 | 0.49
SL | 2 | 49 | 49 | 0.017321 | 0.5
SL^ | 2 | 48 | 50 | 0.017321 | 0.51
SL^ | 3 | 73 | 24 | 0.025981 | 0.255
SL | 3 | 72 | 25 | 0.025981 | 0.265
SL | 3 | 71 | 26 | 0.025981 | 0.275
SL | 3 | 70 | 27 | 0.025981 | 0.285
SL | 3 | 69 | 28 | 0.025981 | 0.295
SL | 3 | 68 | 29 | 0.025981 | 0.305
SL | 3 | 67 | 30 | 0.025981 | 0.315
SL | 3 | 66 | 31 | 0.025981 | 0.325
SL | 3 | 65 | 32 | 0.025981 | 0.335
SL | 3 | 64 | 33 | 0.025981 | 0.345
SL | 3 | 63 | 34 | 0.025981 | 0.355
SL | 3 | 62 | 35 | 0.025981 | 0.365
SL | 3 | 61 | 36 | 0.025981 | 0.375
SL | 3 | 60 | 37 | 0.025981 | 0.385
SL | 3 | 59 | 38 | 0.025981 | 0.395
SL | 3 | 58 | 39 | 0.025981 | 0.405
SL | 3 | 57 | 40 | 0.025981 | 0.415
SL | 3 | 56 | 41 | 0.025981 | 0.425
SL | 3 | 55 | 42 | 0.025981 | 0.435
SL | 3 | 54 | 43 | 0.025981 | 0.445
SL | 3 | 53 | 44 | 0.025981 | 0.455
SL | 3 | 52 | 45 | 0.025981 | 0.465
SL | 3 | 51 | 46 | 0.025981 | 0.475
SL | 3 | 50 | 47 | 0.025981 | 0.485
SL | 3 | 49 | 48 | 0.025981 | 0.495
SL | 3 | 48 | 49 | 0.025981 | 0.505
SL^ | 3 | 47 | 50 | 0.025981 | 0.515
SL^ | 4 | 74 | 22 | 0.034641 | 0.24
SL | 4 | 73 | 23 | 0.034641 | 0.25
SL | 4 | 72 | 24 | 0.034641 | 0.26
SL | 4 | 71 | 25 | 0.034641 | 0.27
SL | 4 | 70 | 26 | 0.034641 | 0.28
SL | 4 | 69 | 27 | 0.034641 | 0.29
SL | 4 | 68 | 28 | 0.034641 | 0.3
SL | 4 | 67 | 29 | 0.034641 | 0.31
SL | 4 | 66 | 30 | 0.034641 | 0.32
SL | 4 | 65 | 31 | 0.034641 | 0.33
SL | 4 | 64 | 32 | 0.034641 | 0.34
SL | 4 | 63 | 33 | 0.034641 | 0.35
SL | 4 | 62 | 34 | 0.034641 | 0.36
SL | 4 | 61 | 35 | 0.034641 | 0.37
SL | 4 | 60 | 36 | 0.034641 | 0.38
SL | 4 | 59 | 37 | 0.034641 | 0.39
SL | 4 | 58 | 38 | 0.034641 | 0.4
SL | 4 | 57 | 39 | 0.034641 | 0.41
SL | 4 | 56 | 40 | 0.034641 | 0.42
SL | 4 | 55 | 41 | 0.034641 | 0.43
SL | 4 | 54 | 42 | 0.034641 | 0.44
SL | 4 | 53 | 43 | 0.034641 | 0.45
SL | 4 | 52 | 44 | 0.034641 | 0.46
SL | 4 | 51 | 45 | 0.034641 | 0.47
SL | 4 | 50 | 46 | 0.034641 | 0.48
SL | 4 | 49 | 47 | 0.034641 | 0.49
SL | 4 | 48 | 48 | 0.034641 | 0.5
SL | 4 | 47 | 49 | 0.034641 | 0.51
SL^ | 4 | 46 | 50 | 0.034641 | 0.52
SL^ | 5 | 75 | 20 | 0.043301 | 0.225
SL | 5 | 74 | 21 | 0.043301 | 0.235
SL | 5 | 73 | 22 | 0.043301 | 0.245
SL | 5 | 72 | 23 | 0.043301 | 0.255
SL | 5 | 71 | 24 | 0.043301 | 0.265
SL | 5 | 70 | 25 | 0.043301 | 0.275
SL | 5 | 69 | 26 | 0.043301 | 0.285
SL | 5 | 68 | 27 | 0.043301 | 0.295
SL | 5 | 67 | 28 | 0.043301 | 0.305
SL | 5 | 66 | 29 | 0.043301 | 0.315
SL | 5 | 65 | 30 | 0.043301 | 0.325
SL | 5 | 64 | 31 | 0.043301 | 0.335
SL | 5 | 63 | 32 | 0.043301 | 0.345
SL | 5 | 62 | 33 | 0.043301 | 0.355
SL | 5 | 61 | 34 | 0.043301 | 0.365
SL | 5 | 60 | 35 | 0.043301 | 0.375
SL | 5 | 59 | 36 | 0.043301 | 0.385
SL | 5 | 58 | 37 | 0.043301 | 0.395
SL | 5 | 57 | 38 | 0.043301 | 0.405
SL | 5 | 56 | 39 | 0.043301 | 0.415
SL | 5 | 55 | 40 | 0.043301 | 0.425
SL | 5 | 54 | 41 | 0.043301 | 0.435
SL | 5 | 53 | 42 | 0.043301 | 0.445
SL | 5 | 52 | 43 | 0.043301 | 0.455
SL | 5 | 51 | 44 | 0.043301 | 0.465
SL | 5 | 50 | 45 | 0.043301 | 0.475
SL | 5 | 49 | 46 | 0.043301 | 0.485
SL | 5 | 48 | 47 | 0.043301 | 0.495
SL | 5 | 47 | 48 | 0.043301 | 0.505
SL | 5 | 46 | 49 | 0.043301 | 0.515
SL^ | 5 | 45 | 50 | 0.043301 | 0.525
SL^ | 6 | 76 | 18 | 0.051962 | 0.21
SL | 6 | 75 | 19 | 0.051962 | 0.22
SL | 6 | 74 | 20 | 0.051962 | 0.23
SL | 6 | 73 | 21 | 0.051962 | 0.24
SL | 6 | 72 | 22 | 0.051962 | 0.25
SL | 6 | 71 | 23 | 0.051962 | 0.26
SL | 6 | 70 | 24 | 0.051962 | 0.27
SL | 6 | 69 | 25 | 0.051962 | 0.28
SL | 6 | 68 | 26 | 0.051962 | 0.29
SL | 6 | 67 | 27 | 0.051962 | 0.3
SL | 6 | 66 | 28 | 0.051962 | 0.31
SL | 6 | 65 | 29 | 0.051962 | 0.32
SL | 6 | 64 | 30 | 0.051962 | 0.33
SL | 6 | 63 | 31 | 0.051962 | 0.34
SL | 6 | 62 | 32 | 0.051962 | 0.35
SL | 6 | 61 | 33 | 0.051962 | 0.36
SL | 6 | 60 | 34 | 0.051962 | 0.37
SL | 6 | 59 | 35 | 0.051962 | 0.38
SL | 6 | 58 | 36 | 0.051962 | 0.39
SL | 6 | 57 | 37 | 0.051962 | 0.4
SL | 6 | 56 | 38 | 0.051962 | 0.41
SL | 6 | 55 | 39 | 0.051962 | 0.42
SL | 6 | 54 | 40 | 0.051962 | 0.43
SL | 6 | 53 | 41 | 0.051962 | 0.44
SL | 6 | 52 | 42 | 0.051962 | 0.45
SL | 6 | 51 | 43 | 0.051962 | 0.46
SL | 6 | 50 | 44 | 0.051962 | 0.47
SL | 6 | 49 | 45 | 0.051962 | 0.48
SL | 6 | 48 | 46 | 0.051962 | 0.49
SL | 6 | 47 | 47 | 0.051962 | 0.5
SL | 6 | 46 | 48 | 0.051962 | 0.51
SL | 6 | 45 | 49 | 0.051962 | 0.52
SL^ | 6 | 44 | 50 | 0.051962 | 0.53
SL^ | 7 | 77 | 16 | 0.060622 | 0.195
SL | 7 | 76 | 17 | 0.060622 | 0.205
SL | 7 | 75 | 18 | 0.060622 | 0.215
SL | 7 | 74 | 19 | 0.060622 | 0.225
SL | 7 | 73 | 20 | 0.060622 | 0.235
SL | 7 | 72 | 21 | 0.060622 | 0.245
SL | 7 | 71 | 22 | 0.060622 | 0.255
SL | 7 | 70 | 23 | 0.060622 | 0.265
SL | 7 | 69 | 24 | 0.060622 | 0.275
SL | 7 | 68 | 25 | 0.060622 | 0.285
SL | 7 | 67 | 26 | 0.060622 | 0.295
SL | 7 | 66 | 27 | 0.060622 | 0.305
SL | 7 | 65 | 28 | 0.060622 | 0.315
SL | 7 | 64 | 29 | 0.060622 | 0.325
SL | 7 | 63 | 30 | 0.060622 | 0.335
SL | 7 | 62 | 31 | 0.060622 | 0.345
SL | 7 | 61 | 32 | 0.060622 | 0.355
SL | 7 | 60 | 33 | 0.060622 | 0.365
SL | 7 | 59 | 34 | 0.060622 | 0.375
SL | 7 | 58 | 35 | 0.060622 | 0.385
SL | 7 | 57 | 36 | 0.060622 | 0.395
SL | 7 | 56 | 37 | 0.060622 | 0.405
SL | 7 | 55 | 38 | 0.060622 | 0.415
SL | 7 | 54 | 39 | 0.060622 | 0.425
SL | 7 | 53 | 40 | 0.060622 | 0.435
SL^ | 7 | 52 | 41 | 0.060622 | 0.445
SL^ | 7 | 51 | 42 | 0.060622 | 0.455
SL^ | 7 | 50 | 43 | 0.060622 | 0.465
SL^ | 7 | 49 | 44 | 0.060622 | 0.475
SL^ | 7 | 48 | 45 | 0.060622 | 0.485
SL^ | 7 | 47 | 46 | 0.060622 | 0.495
SL^ | 7 | 46 | 47 | 0.060622 | 0.505
SL^ | 7 | 45 | 48 | 0.060622 | 0.515
SL^ | 7 | 44 | 49 | 0.060622 | 0.525
SL^ | 7 | 43 | 50 | 0.060622 | 0.535
SL^ | 8 | 78 | 14 | 0.069282 | 0.18
SL | 8 | 77 | 15 | 0.069282 | 0.19
SL | 8 | 76 | 16 | 0.069282 | 0.2
SL | 8 | 75 | 17 | 0.069282 | 0.21
SL | 8 | 74 | 18 | 0.069282 | 0.22
SL | 8 | 73 | 19 | 0.069282 | 0.23
SL | 8 | 72 | 20 | 0.069282 | 0.24
SL | 8 | 71 | 21 | 0.069282 | 0.25
SL | 8 | 70 | 22 | 0.069282 | 0.26
SL | 8 | 69 | 23 | 0.069282 | 0.27
SL | 8 | 68 | 24 | 0.069282 | 0.28
SL | 8 | 67 | 25 | 0.069282 | 0.29
SL | 8 | 66 | 26 | 0.069282 | 0.3
SL | 8 | 65 | 27 | 0.069282 | 0.31
SL | 8 | 64 | 28 | 0.069282 | 0.32
SL | 8 | 63 | 29 | 0.069282 | 0.33
SL | 8 | 62 | 30 | 0.069282 | 0.34
SL | 8 | 61 | 31 | 0.069282 | 0.35
SL | 8 | 60 | 32 | 0.069282 | 0.36
SL | 8 | 59 | 33 | 0.069282 | 0.37
SL | 8 | 58 | 34 | 0.069282 | 0.38
SL | 8 | 57 | 35 | 0.069282 | 0.39
SL | 8 | 56 | 36 | 0.069282 | 0.4
SL | 8 | 55 | 37 | 0.069282 | 0.41
SL | 8 | 54 | 38 | 0.069282 | 0.42
SL | 8 | 53 | 39 | 0.069282 | 0.43
SL^ | 8 | 52 | 40 | 0.069282 | 0.44
SL^ | 9 | 79 | 12 | 0.077942 | 0.165
SL | 9 | 78 | 13 | 0.077942 | 0.175
SL | 9 | 77 | 14 | 0.077942 | 0.185
SL | 9 | 76 | 15 | 0.077942 | 0.195
SL | 9 | 75 | 16 | 0.077942 | 0.205
SL | 9 | 74 | 17 | 0.077942 | 0.215
SL | 9 | 73 | 18 | 0.077942 | 0.225
SL | 9 | 72 | 19 | 0.077942 | 0.235
SL | 9 | 71 | 20 | 0.077942 | 0.245
SL | 9 | 70 | 21 | 0.077942 | 0.255
SL | 9 | 69 | 22 | 0.077942 | 0.265
SL | 9 | 68 | 23 | 0.077942 | 0.275
SL | 9 | 67 | 24 | 0.077942 | 0.285
SL | 9 | 66 | 25 | 0.077942 | 0.295
SL | 9 | 65 | 26 | 0.077942 | 0.305
SL | 9 | 64 | 27 | 0.077942 | 0.315
SL | 9 | 63 | 28 | 0.077942 | 0.325
SL | 9 | 62 | 29 | 0.077942 | 0.335
SL | 9 | 61 | 30 | 0.077942 | 0.345
SL | 9 | 60 | 31 | 0.077942 | 0.355
SL | 9 | 59 | 32 | 0.077942 | 0.365
SL | 9 | 58 | 33 | 0.077942 | 0.375
SL | 9 | 57 | 34 | 0.077942 | 0.385
SL | 9 | 56 | 35 | 0.077942 | 0.395
SL | 9 | 55 | 36 | 0.077942 | 0.405
SL | 9 | 54 | 37 | 0.077942 | 0.415
SL | 9 | 53 | 38 | 0.077942 | 0.425
SL^ | 9 | 52 | 39 | 0.077942 | 0.435
SL^ | 10 | 80 | 10 | 0.086603 | 0.15
SL | 10 | 79 | 11 | 0.086603 | 0.16
SL | 10 | 78 | 12 | 0.086603 | 0.17
SL | 10 | 77 | 13 | 0.086603 | 0.18
SL | 10 | 76 | 14 | 0.086603 | 0.19
SL | 10 | 75 | 15 | 0.086603 | 0.2
SL | 10 | 74 | 16 | 0.086603 | 0.21
SL | 10 | 73 | 17 | 0.086603 | 0.22
SL | 10 | 72 | 18 | 0.086603 | 0.23
SL | 10 | 71 | 19 | 0.086603 | 0.24
SL | 10 | 70 | 20 | 0.086603 | 0.25
SL | 10 | 69 | 21 | 0.086603 | 0.26
SL | 10 | 68 | 22 | 0.086603 | 0.27
SL | 10 | 67 | 23 | 0.086603 | 0.28
SL | 10 | 66 | 24 | 0.086603 | 0.29
SL | 10 | 65 | 25 | 0.086603 | 0.3
SL | 10 | 64 | 26 | 0.086603 | 0.31
SL | 10 | 63 | 27 | 0.086603 | 0.32
SL | 10 | 62 | 28 | 0.086603 | 0.33
SL | 10 | 61 | 29 | 0.086603 | 0.34
SL | 10 | 60 | 30 | 0.086603 | 0.35
SL | 10 | 59 | 31 | 0.086603 | 0.36
SL | 10 | 58 | 32 | 0.086603 | 0.37
SL | 10 | 57 | 33 | 0.086603 | 0.38
SL | 10 | 56 | 34 | 0.086603 | 0.39
SL | 10 | 55 | 35 | 0.086603 | 0.4
SL | 10 | 54 | 36 | 0.086603 | 0.41
SL | 10 | 53 | 37 | 0.086603 | 0.42
SL^ | 10 | 52 | 38 | 0.086603 | 0.43
SL^ | 11 | 81 | 8 | 0.095263 | 0.135
SL | 11 | 80 | 9 | 0.095263 | 0.145
SL | 11 | 79 | 10 | 0.095263 | 0.155
SL | 11 | 78 | 11 | 0.095263 | 0.165
SL | 11 | 77 | 12 | 0.095263 | 0.175
SL | 11 | 76 | 13 | 0.095263 | 0.185
SL | 11 | 75 | 14 | 0.095263 | 0.195
SL | 11 | 74 | 15 | 0.095263 | 0.205
SL | 11 | 73 | 16 | 0.095263 | 0.215
SL | 11 | 72 | 17 | 0.095263 | 0.225
SL | 11 | 71 | 18 | 0.095263 | 0.235
SL | 11 | 70 | 19 | 0.095263 | 0.245
SL | 11 | 69 | 20 | 0.095263 | 0.255
SL | 11 | 68 | 21 | 0.095263 | 0.265
SL | 11 | 67 | 22 | 0.095263 | 0.275
SL | 11 | 66 | 23 | 0.095263 | 0.285
SL | 11 | 65 | 24 | 0.095263 | 0.295
SL | 11 | 64 | 25 | 0.095263 | 0.305
SL | 11 | 63 | 26 | 0.095263 | 0.315
SL | 11 | 62 | 27 | 0.095263 | 0.325
SL | 11 | 61 | 28 | 0.095263 | 0.335
SL | 11 | 60 | 29 | 0.095263 | 0.345
SL | 11 | 59 | 30 | 0.095263 | 0.355
SL | 11 | 58 | 31 | 0.095263 | 0.365
SL | 11 | 57 | 32 | 0.095263 | 0.375
SL | 11 | 56 | 33 | 0.095263 | 0.385
SL | 11 | 55 | 34 | 0.095263 | 0.395
SL | 11 | 54 | 35 | 0.095263 | 0.405
SL | 11 | 53 | 36 | 0.095263 | 0.415
SL^ | 11 | 52 | 37 | 0.095263 | 0.425
SL^ | 12 | 82 | 6 | 0.10392 | 0.12
SL | 12 | 81 | 7 | 0.10392 | 0.13
SL | 12 | 80 | 8 | 0.10392 | 0.14
SL | 12 | 79 | 9 | 0.10392 | 0.15
SL | 12 | 78 | 10 | 0.10392 | 0.16
SL | 12 | 77 | 11 | 0.10392 | 0.17
SL | 12 | 76 | 12 | 0.10392 | 0.18
SL | 12 | 75 | 13 | 0.10392 | 0.19
SL | 12 | 74 | 14 | 0.10392 | 0.2
SL | 12 | 73 | 15 | 0.10392 | 0.21
SL | 12 | 72 | 16 | 0.10392 | 0.22
SL | 12 | 71 | 17 | 0.10392 | 0.23
SL | 12 | 70 | 18 | 0.10392 | 0.24
SL | 12 | 69 | 19 | 0.10392 | 0.25
SL | 12 | 68 | 20 | 0.10392 | 0.26
SL | 12 | 67 | 21 | 0.10392 | 0.27
SL | 12 | 66 | 22 | 0.10392 | 0.28
SL | 12 | 65 | 23 | 0.10392 | 0.29
SL | 12 | 64 | 24 | 0.10392 | 0.3
SL | 12 | 63 | 25 | 0.10392 | 0.31
SL | 12 | 62 | 26 | 0.10392 | 0.32
SL | 12 | 61 | 27 | 0.10392 | 0.33
SL | 12 | 60 | 28 | 0.10392 | 0.34
SL | 12 | 59 | 29 | 0.10392 | 0.35
SL | 12 | 58 | 30 | 0.10392 | 0.36
SL | 12 | 57 | 31 | 0.10392 | 0.37
SL | 12 | 56 | 32 | 0.10392 | 0.38
SL | 12 | 55 | 33 | 0.10392 | 0.39
SL | 12 | 54 | 34 | 0.10392 | 0.4
SL | 12 | 53 | 35 | 0.10392 | 0.41
SL^ | 12 | 52 | 36 | 0.10392 | 0.42
SL^ | 13 | 83 | 4 | 0.11258 | 0.105
SL | 13 | 82 | 5 | 0.11258 | 0.115
SL | 13 | 81 | 6 | 0.11258 | 0.125
SL | 13 | 80 | 7 | 0.11258 | 0.135
SL | 13 | 79 | 8 | 0.11258 | 0.145
SL | 13 | 78 | 9 | 0.11258 | 0.155
SL | 13 | 77 | 10 | 0.11258 | 0.165
SL | 13 | 76 | 11 | 0.11258 | 0.175
SL | 13 | 75 | 12 | 0.11258 | 0.185
SL | 13 | 74 | 13 | 0.11258 | 0.195
SL | 13 | 73 | 14 | 0.11258 | 0.205
SL | 13 | 72 | 15 | 0.11258 | 0.215
SL | 13 | 71 | 16 | 0.11258 | 0.225
SL | 13 | 70 | 17 | 0.11258 | 0.235
SL | 13 | 69 | 18 | 0.11258 | 0.245
SL | 13 | 68 | 19 | 0.11258 | 0.255
SL | 13 | 67 | 20 | 0.11258 | 0.265
SL | 13 | 66 | 21 | 0.11258 | 0.275
SL | 13 | 65 | 22 | 0.11258 | 0.285
SL | 13 | 64 | 23 | 0.11258 | 0.295
SL | 13 | 63 | 24 | 0.11258 | 0.305
SL | 13 | 62 | 25 | 0.11258 | 0.315
SL | 13 | 61 | 26 | 0.11258 | 0.325
SL | 13 | 60 | 27 | 0.11258 | 0.335
SL | 13 | 59 | 28 | 0.11258 | 0.345
SL | 13 | 58 | 29 | 0.11258 | 0.355
SL | 13 | 57 | 30 | 0.11258 | 0.365
SL | 13 | 56 | 31 | 0.11258 | 0.375
SL | 13 | 55 | 32 | 0.11258 | 0.385
SL | 13 | 54 | 33 | 0.11258 | 0.395
SL | 13 | 53 | 34 | 0.11258 | 0.405
SL^ | 13 | 52 | 35 | 0.11258 | 0.415
SL^ | 14 | 84 | 2 | 0.12124 | 0.09
SL | 14 | 83 | 3 | 0.12124 | 0.1
SL | 14 | 82 | 4 | 0.12124 | 0.11
SL | 14 | 81 | 5 | 0.12124 | 0.12
SL | 14 | 80 | 6 | 0.12124 | 0.13
SL | 14 | 79 | 7 | 0.12124 | 0.14
SL | 14 | 78 | 8 | 0.12124 | 0.15
SL | 14 | 77 | 9 | 0.12124 | 0.16
SL | 14 | 76 | 10 | 0.12124 | 0.17
SL | 14 | 75 | 11 | 0.12124 | 0.18
SL | 14 | 74 | 12 | 0.12124 | 0.19
SL | 14 | 73 | 13 | 0.12124 | 0.2
SL | 14 | 72 | 14 | 0.12124 | 0.21
SL | 14 | 71 | 15 | 0.12124 | 0.22
SL | 14 | 70 | 16 | 0.12124 | 0.23
SL | 14 | 69 | 17 | 0.12124 | 0.24
SL | 14 | 68 | 18 | 0.12124 | 0.25
SL | 14 | 67 | 19 | 0.12124 | 0.26
SL | 14 | 66 | 20 | 0.12124 | 0.27
SL | 14 | 65 | 21 | 0.12124 | 0.28
SL | 14 | 64 | 22 | 0.12124 | 0.29
SL | 14 | 63 | 23 | 0.12124 | 0.3
SL | 14 | 62 | 24 | 0.12124 | 0.31
SL | 14 | 61 | 25 | 0.12124 | 0.32
SL | 14 | 60 | 26 | 0.12124 | 0.33
SL | 14 | 59 | 27 | 0.12124 | 0.34
SL | 14 | 58 | 28 | 0.12124 | 0.35
SL | 14 | 57 | 29 | 0.12124 | 0.36
SL | 14 | 56 | 30 | 0.12124 | 0.37
SL | 14 | 55 | 31 | 0.12124 | 0.38
SL | 14 | 54 | 32 | 0.12124 | 0.39
SL | 14 | 53 | 33 | 0.12124 | 0.4
SL^ | 14 | 52 | 34 | 0.12124 | 0.41
SL^ | 15 | 85 | 0 | 0.1299 | 0.075
SL | 15 | 84 | 1 | 0.1299 | 0.085
SL | 15 | 83 | 2 | 0.1299 | 0.095
SL | 15 | 82 | 3 | 0.1299 | 0.105
SL | 15 | 81 | 4 | 0.1299 | 0.115
SL | 15 | 80 | 5 | 0.1299 | 0.125
SL | 15 | 79 | 6 | 0.1299 | 0.135
SL | 15 | 78 | 7 | 0.1299 | 0.145
SL | 15 | 77 | 8 | 0.1299 | 0.155
SL | 15 | 76 | 9 | 0.1299 | 0.165
SL | 15 | 75 | 10 | 0.1299 | 0.175
SL | 15 | 74 | 11 | 0.1299 | 0.185
SL | 15 | 73 | 12 | 0.1299 | 0.195
SL | 15 | 72 | 13 | 0.1299 | 0.205
SL | 15 | 71 | 14 | 0.1299 | 0.215
SL | 15 | 70 | 15 | 0.1299 | 0.225
SL | 15 | 69 | 16 | 0.1299 | 0.235
SL | 15 | 68 | 17 | 0.1299 | 0.245
SL | 15 | 67 | 18 | 0.1299 | 0.255
SL | 15 | 66 | 19 | 0.1299 | 0.265
SL | 15 | 65 | 20 | 0.1299 | 0.275
SL | 15 | 64 | 21 | 0.1299 | 0.285
SL | 15 | 63 | 22 | 0.1299 | 0.295
SL | 15 | 62 | 23 | 0.1299 | 0.305
SL | 15 | 61 | 24 | 0.1299 | 0.315
SL | 15 | 60 | 25 | 0.1299 | 0.325
SL | 15 | 59 | 26 | 0.1299 | 0.335
SL | 15 | 58 | 27 | 0.1299 | 0.345
SL | 15 | 57 | 28 | 0.1299 | 0.355
SL | 15 | 56 | 29 | 0.1299 | 0.365
SL | 15 | 55 | 30 | 0.1299 | 0.375
SL | 15 | 54 | 31 | 0.1299 | 0.385
SL | 15 | 53 | 32 | 0.1299 | 0.395
SL^ | 15 | 52 | 33 | 0.1299 | 0.405
SL | 16 | 84 | 0 | 0.13856 | 0.08
SL | 16 | 83 | 1 | 0.13856 | 0.09
SL | 16 | 82 | 2 | 0.13856 | 0.1
SL | 16 | 81 | 3 | 0.13856 | 0.11
SL | 16 | 80 | 4 | 0.13856 | 0.12
SL | 16 | 79 | 5 | 0.13856 | 0.13
SL | 16 | 78 | 6 | 0.13856 | 0.14
SL | 16 | 77 | 7 | 0.13856 | 0.15
SL | 16 | 76 | 8 | 0.13856 | 0.16
SL | 16 | 75 | 9 | 0.13856 | 0.17
SL | 16 | 74 | 10 | 0.13856 | 0.18
SL | 16 | 73 | 11 | 0.13856 | 0.19
SL | 16 | 72 | 12 | 0.13856 | 0.2
SL | 16 | 71 | 13 | 0.13856 | 0.21
SL | 16 | 70 | 14 | 0.13856 | 0.22
SL | 16 | 69 | 15 | 0.13856 | 0.23
SL | 16 | 68 | 16 | 0.13856 | 0.24
SL | 16 | 67 | 17 | 0.13856 | 0.25
SL | 16 | 66 | 18 | 0.13856 | 0.26
SL | 16 | 65 | 19 | 0.13856 | 0.27
SL | 16 | 64 | 20 | 0.13856 | 0.28
SL | 16 | 63 | 21 | 0.13856 | 0.29
SL | 16 | 62 | 22 | 0.13856 | 0.3
SL | 16 | 61 | 23 | 0.13856 | 0.31
SL | 16 | 60 | 24 | 0.13856 | 0.32
SL | 16 | 59 | 25 | 0.13856 | 0.33
SL | 16 | 58 | 26 | 0.13856 | 0.34
SL | 16 | 57 | 27 | 0.13856 | 0.35
SL | 16 | 56 | 28 | 0.13856 | 0.36
SL | 16 | 55 | 29 | 0.13856 | 0.37
SL | 16 | 54 | 30 | 0.13856 | 0.38
SL | 16 | 53 | 31 | 0.13856 | 0.39
SL^ | 16 | 52 | 32 | 0.13856 | 0.4
SL | 17 | 83 | 0 | 0.14722 | 0.085
SL | 17 | 82 | 1 | 0.14722 | 0.095
SL | 17 | 81 | 2 | 0.14722 | 0.105
SL | 17 | 80 | 3 | 0.14722 | 0.115
SL | 17 | 79 | 4 | 0.14722 | 0.125
SL | 17 | 78 | 5 | 0.14722 | 0.135
SL | 17 | 77 | 6 | 0.14722 | 0.145
SL | 17 | 76 | 7 | 0.14722 | 0.155
SL | 17 | 75 | 8 | 0.14722 | 0.165
SL | 17 | 74 | 9 | 0.14722 | 0.175
SL | 17 | 73 | 10 | 0.14722 | 0.185
SL | 17 | 72 | 11 | 0.14722 | 0.195
SL | 17 | 71 | 12 | 0.14722 | 0.205
SL | 17 | 70 | 13 | 0.14722 | 0.215
SL | 17 | 69 | 14 | 0.14722 | 0.225
SL | 17 | 68 | 15 | 0.14722 | 0.235
SL | 17 | 67 | 16 | 0.14722 | 0.245
SL | 17 | 66 | 17 | 0.14722 | 0.255
SL | 17 | 65 | 18 | 0.14722 | 0.265
SL | 17 | 64 | 19 | 0.14722 | 0.275
SL | 17 | 63 | 20 | 0.14722 | 0.285
SL | 17 | 62 | 21 | 0.14722 | 0.295
SL | 17 | 61 | 22 | 0.14722 | 0.305
SL | 17 | 60 | 23 | 0.14722 | 0.315
SL | 17 | 59 | 24 | 0.14722 | 0.325
SL | 17 | 58 | 25 | 0.14722 | 0.335
SL | 17 | 57 | 26 | 0.14722 | 0.345
SL | 17 | 56 | 27 | 0.14722 | 0.355
SL | 17 | 55 | 28 | 0.14722 | 0.365
SL | 17 | 54 | 29 | 0.14722 | 0.375
SL | 17 | 53 | 30 | 0.14722 | 0.385
SL^ | 17 | 52 | 31 | 0.14722 | 0.395
SL | 18 | 82 | 0 | 0.15588 | 0.09
SL | 18 | 81 | 1 | 0.15588 | 0.1
SL | 18 | 80 | 2 | 0.15588 | 0.11
SL | 18 | 79 | 3 | 0.15588 | 0.12
SL | 18 | 78 | 4 | 0.15588 | 0.13
SL | 18 | 77 | 5 | 0.15588 | 0.14
SL | 18 | 76 | 6 | 0.15588 | 0.15
SL | 18 | 75 | 7 | 0.15588 | 0.16
SL | 18 | 74 | 8 | 0.15588 | 0.17
SL | 18 | 73 | 9 | 0.15588 | 0.18
SL | 18 | 72 | 10 | 0.15588 | 0.19
SL | 18 | 71 | 11 | 0.15588 | 0.2
SL | 18 | 70 | 12 | 0.15588 | 0.21
SL | 18 | 69 | 13 | 0.15588 | 0.22
SL | 18 | 68 | 14 | 0.15588 | 0.23
SL | 18 | 67 | 15 | 0.15588 | 0.24
SL | 18 | 66 | 16 | 0.15588 | 0.25
SL | 18 | 65 | 17 | 0.15588 | 0.26
SL | 18 | 64 | 18 | 0.15588 | 0.27
SL | 18 | 63 | 19 | 0.15588 | 0.28
SL | 18 | 62 | 20 | 0.15588 | 0.29
SL | 18 | 61 | 21 | 0.15588 | 0.3
SL | 18 | 60 | 22 | 0.15588 | 0.31
SL | 18 | 59 | 23 | 0.15588 | 0.32
SL | 18 | 58 | 24 | 0.15588 | 0.33
SL | 18 | 57 | 25 | 0.15588 | 0.34
SL | 18 | 56 | 26 | 0.15588 | 0.35
SL | 18 | 55 | 27 | 0.15588 | 0.36
SL | 18 | 54 | 28 | 0.15588 | 0.37
SL | 18 | 53 | 29 | 0.15588 | 0.38
SL^ | 18 | 52 | 30 | 0.15588 | 0.39
SL | 19 | 81 | 0 | 0.16454 | 0.095
SL | 19 | 80 | 1 | 0.16454 | 0.105
SL | 19 | 79 | 2 | 0.16454 | 0.115
SL | 19 | 78 | 3 | 0.16454 | 0.125
SL | 19 | 77 | 4 | 0.16454 | 0.135
SL | 19 | 76 | 5 | 0.16454 | 0.145
SL | 19 | 75 | 6 | 0.16454 | 0.155
SL | 19 | 74 | 7 | 0.16454 | 0.165
SL | 19 | 73 | 8 | 0.16454 | 0.175
SL | 19 | 72 | 9 | 0.16454 | 0.185
SL | 19 | 71 | 10 | 0.16454 | 0.195
SL | 19 | 70 | 11 | 0.16454 | 0.205
SL | 19 | 69 | 12 | 0.16454 | 0.215
SL | 19 | 68 | 13 | 0.16454 | 0.225
SL | 19 | 67 | 14 | 0.16454 | 0.235
SL | 19 | 66 | 15 | 0.16454 | 0.245
SL | 19 | 65 | 16 | 0.16454 | 0.255
SL | 19 | 64 | 17 | 0.16454 | 0.265
SL | 19 | 63 | 18 | 0.16454 | 0.275
SL | 19 | 62 | 19 | 0.16454 | 0.285
SL | 19 | 61 | 20 | 0.16454 | 0.295
SL | 19 | 60 | 21 | 0.16454 | 0.305
SL | 19 | 59 | 22 | 0.16454 | 0.315
SL | 19 | 58 | 23 | 0.16454 | 0.325
SL | 19 | 57 | 24 | 0.16454 | 0.335
SL | 19 | 56 | 25 | 0.16454 | 0.345
SL | 19 | 55 | 26 | 0.16454 | 0.355
SL | 19 | 54 | 27 | 0.16454 | 0.365
SL | 19 | 53 | 28 | 0.16454 | 0.375
SL^ | 19 | 52 | 29 | 0.16454 | 0.385
SL^ | 20 | 80 | 0 | 0.17321 | 0.1
SL^ | 20 | 79 | 1 | 0.17321 | 0.11
SL^ | 20 | 78 | 2 | 0.17321 | 0.12
SL^ | 20 | 77 | 3 | 0.17321 | 0.13
SL^ | 20 | 76 | 4 | 0.17321 | 0.14
SL^ | 20 | 75 | 5 | 0.17321 | 0.15
SL^ | 20 | 74 | 6 | 0.17321 | 0.16
SL^ | 20 | 73 | 7 | 0.17321 | 0.17
SL^ | 20 | 72 | 8 | 0.17321 | 0.18
SL^ | 20 | 71 | 9 | 0.17321 | 0.19
SL^ | 20 | 70 | 10 | 0.17321 | 0.2
SL^ | 20 | 69 | 11 | 0.17321 | 0.21
SL^ | 20 | 68 | 12 | 0.17321 | 0.22
SL^ | 20 | 67 | 13 | 0.17321 | 0.23
SL^ | 20 | 66 | 14 | 0.17321 | 0.24
SL^ | 20 | 65 | 15 | 0.17321 | 0.25
SL^ | 20 | 64 | 16 | 0.17321 | 0.26
SL^ | 20 | 63 | 17 | 0.17321 | 0.27
SL^ | 20 | 62 | 18 | 0.17321 | 0.28
SL^ | 20 | 61 | 19 | 0.17321 | 0.29
SL^ | 20 | 60 | 20 | 0.17321 | 0.3
SL^ | 20 | 59 | 21 | 0.17321 | 0.31
SL^ | 20 | 58 | 22 | 0.17321 | 0.32
SL^ | 20 | 57 | 23 | 0.17321 | 0.33
SL^ | 20 | 56 | 24 | 0.17321 | 0.34
SL^ | 20 | 55 | 25 | 0.17321 | 0.35
SL^ | 20 | 54 | 26 | 0.17321 | 0.36
SL^ | 20 | 53 | 27 | 0.17321 | 0.37
SL^ | 20 | 52 | 28 | 0.17321 | 0.38
FSL^ | 0 | 70 | 30 | 0 | 0.3
FSL | 0 | 69 | 31 | 0 | 0.31
FSL | 0 | 68 | 32 | 0 | 0.32
FSL | 0 | 67 | 33 | 0 | 0.33
FSL | 0 | 66 | 34 | 0 | 0.34
FSL | 0 | 65 | 35 | 0 | 0.35
FSL | 0 | 64 | 36 | 0 | 0.36
FSL | 0 | 63 | 37 | 0 | 0.37
FSL | 0 | 62 | 38 | 0 | 0.38
FSL | 0 | 61 | 39 | 0 | 0.39
FSL | 0 | 60 | 40 | 0 | 0.4
FSL | 0 | 59 | 41 | 0 | 0.41
FSL | 0 | 58 | 42 | 0 | 0.42
FSL | 0 | 57 | 43 | 0 | 0.43
FSL | 0 | 56 | 44 | 0 | 0.44
FSL | 0 | 55 | 45 | 0 | 0.45
FSL | 0 | 54 | 46 | 0 | 0.46
FSL | 0 | 53 | 47 | 0 | 0.47
FSL | 0 | 52 | 48 | 0 | 0.48
FSL | 0 | 51 | 49 | 0 | 0.49
FSL^ | 0 | 50 | 50 | 0 | 0.5
FSL^ | 1 | 71 | 28 | 0.0086603 | 0.285
FSL | 1 | 70 | 29 | 0.0086603 | 0.295
FSL | 1 | 69 | 30 | 0.0086603 | 0.305
FSL | 1 | 68 | 31 | 0.0086603 | 0.315
FSL | 1 | 67 | 32 | 0.0086603 | 0.325
FSL | 1 | 66 | 33 | 0.0086603 | 0.335
FSL | 1 | 65 | 34 | 0.0086603 | 0.345
FSL | 1 | 64 | 35 | 0.0086603 | 0.355
FSL | 1 | 63 | 36 | 0.0086603 | 0.365
FSL | 1 | 62 | 37 | 0.0086603 | 0.375
FSL | 1 | 61 | 38 | 0.0086603 | 0.385
FSL | 1 | 60 | 39 | 0.0086603 | 0.395
FSL | 1 | 59 | 40 | 0.0086603 | 0.405
FSL | 1 | 58 | 41 | 0.0086603 | 0.415
FSL | 1 | 57 | 42 | 0.0086603 | 0.425
FSL | 1 | 56 | 43 | 0.0086603 | 0.435
FSL | 1 | 55 | 44 | 0.0086603 | 0.445
FSL | 1 | 54 | 45 | 0.0086603 | 0.455
FSL | 1 | 53 | 46 | 0.0086603 | 0.465
FSL | 1 | 52 | 47 | 0.0086603 | 0.475
FSL | 1 | 51 | 48 | 0.0086603 | 0.485
FSL | 1 | 50 | 49 | 0.0086603 | 0.495
FSL^ | 1 | 49 | 50 | 0.0086603 | 0.505
FSL^ | 2 | 72 | 26 | 0.017321 | 0.27
FSL | 2 | 71 | 27 | 0.017321 | 0.28
FSL | 2 | 70 | 28 | 0.017321 | 0.29
FSL | 2 | 69 | 29 | 0.017321 | 0.3
FSL | 2 | 68 | 30 | 0.017321 | 0.31
FSL | 2 | 67 | 31 | 0.017321 | 0.32
FSL | 2 | 66 | 32 | 0.017321 | 0.33
FSL | 2 | 65 | 33 | 0.017321 | 0.34
FSL | 2 | 64 | 34 | 0.017321 | 0.35
FSL | 2 | 63 | 35 | 0.017321 | 0.36
FSL | 2 | 62 | 36 | 0.017321 | 0.37
FSL | 2 | 61 | 37 | 0.017321 | 0.38
FSL | 2 | 60 | 38 | 0.017321 | 0.39
FSL | 2 | 59 | 39 | 0.017321 | 0.4
FSL | 2 | 58 | 40 | 0.017321 | 0.41
FSL | 2 | 57 | 41 | 0.017321 | 0.42
FSL | 2 | 56 | 42 | 0.017321 | 0.43
FSL | 2 | 55 | 43 | 0.017321 | 0.44
FSL | 2 | 54 | 44 | 0.017321 | 0.45
FSL | 2 | 53 | 45 | 0.017321 | 0.46
FSL | 2 | 52 | 46 | 0.017321 | 0.47
FSL | 2 | 51 | 47 | 0.017321 | 0.48
FSL | 2 | 50 | 48 | 0.017321 | 0.49
FSL | 2 | 49 | 49 | 0.017321 | 0.5
FSL^ | 2 | 48 | 50 | 0.017321 | 0.51
FSL^ | 3 | 73 | 24 | 0.025981 | 0.255
FSL | 3 | 72 | 25 | 0.025981 | 0.265
FSL | 3 | 71 | 26 | 0.025981 | 0.275
FSL | 3 | 70 | 27 | 0.025981 | 0.285
FSL | 3 | 69 | 28 | 0.025981 | 0.295
FSL | 3 | 68 | 29 | 0.025981 | 0.305
FSL | 3 | 67 | 30 | 0.025981 | 0.315
FSL | 3 | 66 | 31 | 0.025981 | 0.325
FSL | 3 | 65 | 32 | 0.025981 | 0.335
FSL | 3 | 64 | 33 | 0.025981 | 0.345
FSL | 3 | 63 | 34 | 0.025981 | 0.355
FSL | 3 | 62 | 35 | 0.025981 | 0.365
FSL | 3 | 61 | 36 | 0.025981 | 0.375
FSL | 3 | 60 | 37 | 0.025981 | 0.385
FSL | 3 | 59 | 38 | 0.025981 | 0.395
FSL | 3 | 58 | 39 | 0.025981 | 0.405
FSL | 3 | 57 | 40 | 0.025981 | 0.415
FSL | 3 | 56 | 41 | 0.025981 | 0.425
FSL | 3 | 55 | 42 | 0.025981 | 0.435
FSL | 3 | 54 | 43 | 0.025981 | 0.445
FSL | 3 | 53 | 44 | 0.025981 | 0.455
FSL | 3 | 52 | 45 | 0.025981 | 0.465
FSL | 3 | 51 | 46 | 0.025981 | 0.475
FSL | 3 | 50 | 47 | 0.025981 | 0.485
FSL | 3 | 49 | 48 | 0.025981 | 0.495
FSL | 3 | 48 | 49 | 0.025981 | 0.505
FSL^ | 3 | 47 | 50 | 0.025981 | 0.515
FSL^ | 4 | 74 | 22 | 0.034641 | 0.24
FSL | 4 | 73 | 23 | 0.034641 | 0.25
FSL | 4 | 72 | 24 | 0.034641 | 0.26
FSL | 4 | 71 | 25 | 0.034641 | 0.27
FSL | 4 | 70 | 26 | 0.034641 | 0.28
FSL | 4 | 69 | 27 | 0.034641 | 0.29
FSL | 4 | 68 | 28 | 0.034641 | 0.3
FSL | 4 | 67 | 29 | 0.034641 | 0.31
FSL | 4 | 66 | 30 | 0.034641 | 0.32
FSL | 4 | 65 | 31 | 0.034641 | 0.33
FSL | 4 | 64 | 32 | 0.034641 | 0.34
FSL | 4 | 63 | 33 | 0.034641 | 0.35
FSL | 4 | 62 | 34 | 0.034641 | 0.36
FSL | 4 | 61 | 35 | 0.034641 | 0.37
FSL | 4 | 60 | 36 | 0.034641 | 0.38
FSL | 4 | 59 | 37 | 0.034641 | 0.39
FSL | 4 | 58 | 38 | 0.034641 | 0.4
FSL | 4 | 57 | 39 | 0.034641 | 0.41
FSL | 4 | 56 | 40 | 0.034641 | 0.42
FSL | 4 | 55 | 41 | 0.034641 | 0.43
FSL | 4 | 54 | 42 | 0.034641 | 0.44
FSL | 4 | 53 | 43 | 0.034641 | 0.45
FSL | 4 | 52 | 44 | 0.034641 | 0.46
FSL | 4 | 51 | 45 | 0.034641 | 0.47
FSL | 4 | 50 | 46 | 0.034641 | 0.48
FSL | 4 | 49 | 47 | 0.034641 | 0.49
FSL | 4 | 48 | 48 | 0.034641 | 0.5
FSL | 4 | 47 | 49 | 0.034641 | 0.51
FSL^ | 4 | 46 | 50 | 0.034641 | 0.52
FSL^ | 5 | 75 | 20 | 0.043301 | 0.225
FSL | 5 | 74 | 21 | 0.043301 | 0.235
FSL | 5 | 73 | 22 | 0.043301 | 0.245
FSL | 5 | 72 | 23 | 0.043301 | 0.255
FSL | 5 | 71 | 24 | 0.043301 | 0.265
FSL | 5 | 70 | 25 | 0.043301 | 0.275
FSL | 5 | 69 | 26 | 0.043301 | 0.285
FSL | 5 | 68 | 27 | 0.043301 | 0.295
FSL | 5 | 67 | 28 | 0.043301 | 0.305
FSL | 5 | 66 | 29 | 0.043301 | 0.315
FSL | 5 | 65 | 30 | 0.043301 | 0.325
FSL | 5 | 64 | 31 | 0.043301 | 0.335
FSL | 5 | 63 | 32 | 0.043301 | 0.345
FSL | 5 | 62 | 33 | 0.043301 | 0.355
FSL | 5 | 61 | 34 | 0.043301 | 0.365
FSL | 5 | 60 | 35 | 0.043301 | 0.375
FSL | 5 | 59 | 36 | 0.043301 | 0.385
FSL | 5 | 58 | 37 | 0.043301 | 0.395
FSL | 5 | 57 | 38 | 0.043301 | 0.405
FSL | 5 | 56 | 39 | 0.043301 | 0.415
FSL | 5 | 55 | 40 | 0.043301 | 0.425
FSL | 5 | 54 | 41 | 0.043301 | 0.435
FSL | 5 | 53 | 42 | 0.043301 | 0.445
FSL | 5 | 52 | 43 | 0.043301 | 0.455
FSL | 5 | 51 | 44 | 0.043301 | 0.465
FSL | 5 | 50 | 45 | 0.043301 | 0.475
FSL | 5 | 49 | 46 | 0.043301 | 0.485
FSL | 5 | 48 | 47 | 0.043301 | 0.495
FSL | 5 | 47 | 48 | 0.043301 | 0.505
FSL | 5 | 46 | 49 | 0.043301 | 0.515
FSL^ | 5 | 45 | 50 | 0.043301 | 0.525
FSL^ | 6 | 76 | 18 | 0.051962 | 0.21
FSL | 6 | 75 | 19 | 0.051962 | 0.22
FSL | 6 | 74 | 20 | 0.051962 | 0.23
FSL | 6 | 73 | 21 | 0.051962 | 0.24
FSL | 6 | 72 | 22 | 0.051962 | 0.25
FSL | 6 | 71 | 23 | 0.051962 | 0.26
FSL | 6 | 70 | 24 | 0.051962 | 0.27
FSL | 6 | 69 | 25 | 0.051962 | 0.28
FSL | 6 | 68 | 26 | 0.051962 | 0.29
FSL | 6 | 67 | 27 | 0.051962 | 0.3
FSL | 6 | 66 | 28 | 0.051962 | 0.31
FSL | 6 | 65 | 29 | 0.051962 | 0.32
FSL | 6 | 64 | 30 | 0.051962 | 0.33
FSL | 6 | 63 | 31 | 0.051962 | 0.34
FSL | 6 | 62 | 32 | 0.051962 | 0.35
FSL | 6 | 61 | 33 | 0.051962 | 0.36
FSL | 6 | 60 | 34 | 0.051962 | 0.37
FSL | 6 | 59 | 35 | 0.051962 | 0.38
FSL | 6 | 58 | 36 | 0.051962 | 0.39
FSL | 6 | 57 | 37 | 0.051962 | 0.4
FSL | 6 | 56 | 38 | 0.051962 | 0.41
FSL | 6 | 55 | 39 | 0.051962 | 0.42
FSL | 6 | 54 | 40 | 0.051962 | 0.43
FSL | 6 | 53 | 41 | 0.051962 | 0.44
FSL | 6 | 52 | 42 | 0.051962 | 0.45
FSL | 6 | 51 | 43 | 0.051962 | 0.46
FSL | 6 | 50 | 44 | 0.051962 | 0.47
FSL | 6 | 49 | 45 | 0.051962 | 0.48
FSL | 6 | 48 | 46 | 0.051962 | 0.49
FSL | 6 | 47 | 47 | 0.051962 | 0.5
FSL | 6 | 46 | 48 | 0.051962 | 0.51
FSL | 6 | 45 | 49 | 0.051962 | 0.52
FSL^ | 6 | 44 | 50 | 0.051962 | 0.53
FSL^ | 7 | 77 | 16 | 0.060622 | 0.195
FSL | 7 | 76 | 17 | 0.060622 | 0.205
FSL | 7 | 75 | 18 | 0.060622 | 0.215
FSL | 7 | 74 | 19 | 0.060622 | 0.225
FSL | 7 | 73 | 20 | 0.060622 | 0.235
FSL | 7 | 72 | 21 | 0.060622 | 0.245
FSL | 7 | 71 | 22 | 0.060622 | 0.255
FSL | 7 | 70 | 23 | 0.060622 | 0.265
FSL | 7 | 69 | 24 | 0.060622 | 0.275
FSL | 7 | 68 | 25 | 0.060622 | 0.285
FSL | 7 | 67 | 26 | 0.060622 | 0.295
FSL | 7 | 66 | 27 | 0.060622 | 0.305
FSL | 7 | 65 | 28 | 0.060622 | 0.315
FSL | 7 | 64 | 29 | 0.060622 | 0.325
FSL | 7 | 63 | 30 | 0.060622 | 0.335
FSL | 7 | 62 | 31 | 0.060622 | 0.345
FSL | 7 | 61 | 32 | 0.060622 | 0.355
FSL | 7 | 60 | 33 | 0.060622 | 0.365
FSL | 7 | 59 | 34 | 0.060622 | 0.375
FSL | 7 | 58 | 35 | 0.060622 | 0.385
FSL | 7 | 57 | 36 | 0.060622 | 0.395
FSL | 7 | 56 | 37 | 0.060622 | 0.405
FSL | 7 | 55 | 38 | 0.060622 | 0.415
FSL | 7 | 54 | 39 | 0.060622 | 0.425
FSL | 7 | 53 | 40 | 0.060622 | 0.435
FSL^ | 7 | 52 | 41 | 0.060622 | 0.445
FSL^ | 7 | 51 | 42 | 0.060622 | 0.455
FSL^ | 7 | 50 | 43 | 0.060622 | 0.465
FSL^ | 7 | 49 | 44 | 0.060622 | 0.475
FSL^ | 7 | 48 | 45 | 0.060622 | 0.485
FSL^ | 7 | 47 | 46 | 0.060622 | 0.495
FSL^ | 7 | 46 | 47 | 0.060622 | 0.505
FSL^ | 7 | 45 | 48 | 0.060622 | 0.515
FSL^ | 7 | 44 | 49 | 0.060622 | 0.525
FSL^ | 7 | 43 | 50 | 0.060622 | 0.535
FSL^ | 8 | 78 | 14 | 0.069282 | 0.18
FSL | 8 | 77 | 15 | 0.069282 | 0.19
FSL | 8 | 76 | 16 | 0.069282 | 0.2
FSL | 8 | 75 | 17 | 0.069282 | 0.21
FSL | 8 | 74 | 18 | 0.069282 | 0.22
FSL | 8 | 73 | 19 | 0.069282 | 0.23
FSL | 8 | 72 | 20 | 0.069282 | 0.24
FSL | 8 | 71 | 21 | 0.069282 | 0.25
FSL | 8 | 70 | 22 | 0.069282 | 0.26
FSL | 8 | 69 | 23 | 0.069282 | 0.27
FSL | 8 | 68 | 24 | 0.069282 | 0.28
FSL | 8 | 67 | 25 | 0.069282 | 0.29
FSL | 8 | 66 | 26 | 0.069282 | 0.3
FSL | 8 | 65 | 27 | 0.069282 | 0.31
FSL | 8 | 64 | 28 | 0.069282 | 0.32
FSL | 8 | 63 | 29 | 0.069282 | 0.33
FSL | 8 | 62 | 30 | 0.069282 | 0.34
FSL | 8 | 61 | 31 | 0.069282 | 0.35
FSL | 8 | 60 | 32 | 0.069282 | 0.36
FSL | 8 | 59 | 33 | 0.069282 | 0.37
FSL | 8 | 58 | 34 | 0.069282 | 0.38
FSL | 8 | 57 | 35 | 0.069282 | 0.39
FSL | 8 | 56 | 36 | 0.069282 | 0.4
FSL | 8 | 55 | 37 | 0.069282 | 0.41
FSL | 8 | 54 | 38 | 0.069282 | 0.42
FSL | 8 | 53 | 39 | 0.069282 | 0.43
FSL^ | 8 | 52 | 40 | 0.069282 | 0.44
FSL^ | 9 | 79 | 12 | 0.077942 | 0.165
FSL | 9 | 78 | 13 | 0.077942 | 0.175
FSL | 9 | 77 | 14 | 0.077942 | 0.185
FSL | 9 | 76 | 15 | 0.077942 | 0.195
FSL | 9 | 75 | 16 | 0.077942 | 0.205
FSL | 9 | 74 | 17 | 0.077942 | 0.215
FSL | 9 | 73 | 18 | 0.077942 | 0.225
FSL | 9 | 72 | 19 | 0.077942 | 0.235
FSL | 9 | 71 | 20 | 0.077942 | 0.245
FSL | 9 | 70 | 21 | 0.077942 | 0.255
FSL | 9 | 69 | 22 | 0.077942 | 0.265
FSL | 9 | 68 | 23 | 0.077942 | 0.275
FSL | 9 | 67 | 24 | 0.077942 | 0.285
FSL | 9 | 66 | 25 | 0.077942 | 0.295
FSL | 9 | 65 | 26 | 0.077942 | 0.305
FSL | 9 | 64 | 27 | 0.077942 | 0.315
FSL | 9 | 63 | 28 | 0.077942 | 0.325
FSL | 9 | 62 | 29 | 0.077942 | 0.335
FSL | 9 | 61 | 30 | 0.077942 | 0.345
FSL | 9 | 60 | 31 | 0.077942 | 0.355
FSL | 9 | 59 | 32 | 0.077942 | 0.365
FSL | 9 | 58 | 33 | 0.077942 | 0.375
FSL | 9 | 57 | 34 | 0.077942 | 0.385
FSL | 9 | 56 | 35 | 0.077942 | 0.395
FSL | 9 | 55 | 36 | 0.077942 | 0.405
FSL | 9 | 54 | 37 | 0.077942 | 0.415
FSL | 9 | 53 | 38 | 0.077942 | 0.425
FSL^ | 9 | 52 | 39 | 0.077942 | 0.435
FSL^ | 10 | 80 | 10 | 0.086603 | 0.15
FSL | 10 | 79 | 11 | 0.086603 | 0.16
FSL | 10 | 78 | 12 | 0.086603 | 0.17
FSL | 10 | 77 | 13 | 0.086603 | 0.18
FSL | 10 | 76 | 14 | 0.086603 | 0.19
FSL | 10 | 75 | 15 | 0.086603 | 0.2
FSL | 10 | 74 | 16 | 0.086603 | 0.21
FSL | 10 | 73 | 17 | 0.086603 | 0.22
FSL | 10 | 72 | 18 | 0.086603 | 0.23
FSL | 10 | 71 | 19 | 0.086603 | 0.24
FSL | 10 | 70 | 20 | 0.086603 | 0.25
FSL | 10 | 69 | 21 | 0.086603 | 0.26
FSL | 10 | 68 | 22 | 0.086603 | 0.27
FSL | 10 | 67 | 23 | 0.086603 | 0.28
FSL | 10 | 66 | 24 | 0.086603 | 0.29
FSL | 10 | 65 | 25 | 0.086603 | 0.3
FSL | 10 | 64 | 26 | 0.086603 | 0.31
FSL | 10 | 63 | 27 | 0.086603 | 0.32
FSL | 10 | 62 | 28 | 0.086603 | 0.33
FSL | 10 | 61 | 29 | 0.086603 | 0.34
FSL | 10 | 60 | 30 | 0.086603 | 0.35
FSL | 10 | 59 | 31 | 0.086603 | 0.36
FSL | 10 | 58 | 32 | 0.086603 | 0.37
FSL | 10 | 57 | 33 | 0.086603 | 0.38
FSL | 10 | 56 | 34 | 0.086603 | 0.39
FSL | 10 | 55 | 35 | 0.086603 | 0.4
FSL | 10 | 54 | 36 | 0.086603 | 0.41
FSL | 10 | 53 | 37 | 0.086603 | 0.42
FSL^ | 10 | 52 | 38 | 0.086603 | 0.43
FSL^ | 11 | 81 | 8 | 0.095263 | 0.135
FSL | 11 | 80 | 9 | 0.095263 | 0.145
FSL | 11 | 79 | 10 | 0.095263 | 0.155
FSL | 11 | 78 | 11 | 0.095263 | 0.165
FSL | 11 | 77 | 12 | 0.095263 | 0.175
FSL | 11 | 76 | 13 | 0.095263 | 0.185
FSL | 11 | 75 | 14 | 0.095263 | 0.195
FSL | 11 | 74 | 15 | 0.095263 | 0.205
FSL | 11 | 73 | 16 | 0.095263 | 0.215
FSL | 11 | 72 | 17 | 0.095263 | 0.225
FSL | 11 | 71 | 18 | 0.095263 | 0.235
FSL | 11 | 70 | 19 | 0.095263 | 0.245
FSL | 11 | 69 | 20 | 0.095263 | 0.255
FSL | 11 | 68 | 21 | 0.095263 | 0.265
FSL | 11 | 67 | 22 | 0.095263 | 0.275
FSL | 11 | 66 | 23 | 0.095263 | 0.285
FSL | 11 | 65 | 24 | 0.095263 | 0.295
FSL | 11 | 64 | 25 | 0.095263 | 0.305
FSL | 11 | 63 | 26 | 0.095263 | 0.315
FSL | 11 | 62 | 27 | 0.095263 | 0.325
FSL | 11 | 61 | 28 | 0.095263 | 0.335
FSL | 11 | 60 | 29 | 0.095263 | 0.345
FSL | 11 | 59 | 30 | 0.095263 | 0.355
FSL | 11 | 58 | 31 | 0.095263 | 0.365
FSL | 11 | 57 | 32 | 0.095263 | 0.375
FSL | 11 | 56 | 33 | 0.095263 | 0.385
FSL | 11 | 55 | 34 | 0.095263 | 0.395
FSL | 11 | 54 | 35 | 0.095263 | 0.405
FSL | 11 | 53 | 36 | 0.095263 | 0.415
FSL^ | 11 | 52 | 37 | 0.095263 | 0.425
FSL^ | 12 | 82 | 6 | 0.10392 | 0.12
FSL | 12 | 81 | 7 | 0.10392 | 0.13
FSL | 12 | 80 | 8 | 0.10392 | 0.14
FSL | 12 | 79 | 9 | 0.10392 | 0.15
FSL | 12 | 78 | 10 | 0.10392 | 0.16
FSL | 12 | 77 | 11 | 0.10392 | 0.17
FSL | 12 | 76 | 12 | 0.10392 | 0.18
FSL | 12 | 75 | 13 | 0.10392 | 0.19
FSL | 12 | 74 | 14 | 0.10392 | 0.2
FSL | 12 | 73 | 15 | 0.10392 | 0.21
FSL | 12 | 72 | 16 | 0.10392 | 0.22
FSL | 12 | 71 | 17 | 0.10392 | 0.23
FSL | 12 | 70 | 18 | 0.10392 | 0.24
FSL | 12 | 69 | 19 | 0.10392 | 0.25
FSL | 12 | 68 | 20 | 0.10392 | 0.26
FSL | 12 | 67 | 21 | 0.10392 | 0.27
FSL | 12 | 66 | 22 | 0.10392 | 0.28
FSL | 12 | 65 | 23 | 0.10392 | 0.29
FSL | 12 | 64 | 24 | 0.10392 | 0.3
FSL | 12 | 63 | 25 | 0.10392 | 0.31
FSL | 12 | 62 | 26 | 0.10392 | 0.32
FSL | 12 | 61 | 27 | 0.10392 | 0.33
FSL | 12 | 60 | 28 | 0.10392 | 0.34
FSL | 12 | 59 | 29 | 0.10392 | 0.35
FSL | 12 | 58 | 30 | 0.10392 | 0.36
FSL | 12 | 57 | 31 | 0.10392 | 0.37
FSL | 12 | 56 | 32 | 0.10392 | 0.38
FSL | 12 | 55 | 33 | 0.10392 | 0.39
FSL | 12 | 54 | 34 | 0.10392 | 0.4
FSL | 12 | 53 | 35 | 0.10392 | 0.41
FSL^ | 12 | 52 | 36 | 0.10392 | 0.42
FSL^ | 13 | 83 | 4 | 0.11258 | 0.105
FSL | 13 | 82 | 5 | 0.11258 | 0.115
FSL | 13 | 81 | 6 | 0.11258 | 0.125
FSL | 13 | 80 | 7 | 0.11258 | 0.135
FSL | 13 | 79 | 8 | 0.11258 | 0.145
FSL | 13 | 78 | 9 | 0.11258 | 0.155
FSL | 13 | 77 | 10 | 0.11258 | 0.165
FSL | 13 | 76 | 11 | 0.11258 | 0.175
FSL | 13 | 75 | 12 | 0.11258 | 0.185
FSL | 13 | 74 | 13 | 0.11258 | 0.195
FSL | 13 | 73 | 14 | 0.11258 | 0.205
FSL | 13 | 72 | 15 | 0.11258 | 0.215
FSL | 13 | 71 | 16 | 0.11258 | 0.225
FSL | 13 | 70 | 17 | 0.11258 | 0.235
FSL | 13 | 69 | 18 | 0.11258 | 0.245
FSL | 13 | 68 | 19 | 0.11258 | 0.255
FSL | 13 | 67 | 20 | 0.11258 | 0.265
FSL | 13 | 66 | 21 | 0.11258 | 0.275
FSL | 13 | 65 | 22 | 0.11258 | 0.285
FSL | 13 | 64 | 23 | 0.11258 | 0.295
FSL | 13 | 63 | 24 | 0.11258 | 0.305
FSL | 13 | 62 | 25 | 0.11258 | 0.315
FSL | 13 | 61 | 26 | 0.11258 | 0.325
FSL | 13 | 60 | 27 | 0.11258 | 0.335
FSL | 13 | 59 | 28 | 0.11258 | 0.345
FSL | 13 | 58 | 29 | 0.11258 | 0.355
FSL | 13 | 57 | 30 | 0.11258 | 0.365
FSL | 13 | 56 | 31 | 0.11258 | 0.375
FSL | 13 | 55 | 32 | 0.11258 | 0.385
FSL | 13 | 54 | 33 | 0.11258 | 0.395
FSL | 13 | 53 | 34 | 0.11258 | 0.405
FSL^ | 13 | 52 | 35 | 0.11258 | 0.415
FSL^ | 14 | 84 | 2 | 0.12124 | 0.09
FSL | 14 | 83 | 3 | 0.12124 | 0.1
FSL | 14 | 82 | 4 | 0.12124 | 0.11
FSL | 14 | 81 | 5 | 0.12124 | 0.12
FSL | 14 | 80 | 6 | 0.12124 | 0.13
FSL | 14 | 79 | 7 | 0.12124 | 0.14
FSL | 14 | 78 | 8 | 0.12124 | 0.15
FSL | 14 | 77 | 9 | 0.12124 | 0.16
FSL | 14 | 76 | 10 | 0.12124 | 0.17
FSL | 14 | 75 | 11 | 0.12124 | 0.18
FSL | 14 | 74 | 12 | 0.12124 | 0.19
FSL | 14 | 73 | 13 | 0.12124 | 0.2
FSL | 14 | 72 | 14 | 0.12124 | 0.21
FSL | 14 | 71 | 15 | 0.12124 | 0.22
FSL | 14 | 70 | 16 | 0.12124 | 0.23
FSL | 14 | 69 | 17 | 0.12124 | 0.24
FSL | 14 | 68 | 18 | 0.12124 | 0.25
FSL | 14 | 67 | 19 | 0.12124 | 0.26
FSL | 14 | 66 | 20 | 0.12124 | 0.27
FSL | 14 | 65 | 21 | 0.12124 | 0.28
FSL | 14 | 64 | 22 | 0.12124 | 0.29
FSL | 14 | 63 | 23 | 0.12124 | 0.3
FSL | 14 | 62 | 24 | 0.12124 | 0.31
FSL | 14 | 61 | 25 | 0.12124 | 0.32
FSL | 14 | 60 | 26 | 0.12124 | 0.33
FSL | 14 | 59 | 27 | 0.12124 | 0.34
FSL | 14 | 58 | 28 | 0.12124 | 0.35
FSL | 14 | 57 | 29 | 0.12124 | 0.36
FSL | 14 | 56 | 30 | 0.12124 | 0.37
FSL | 14 | 55 | 31 | 0.12124 | 0.38
FSL | 14 | 54 | 32 | 0.12124 | 0.39
FSL | 14 | 53 | 33 | 0.12124 | 0.4
FSL^ | 14 | 52 | 34 | 0.12124 | 0.41
FSL^ | 15 | 85 | 0 | 0.1299 | 0.075
FSL | 15 | 84 | 1 | 0.1299 | 0.085
FSL | 15 | 83 | 2 | 0.1299 | 0.095
FSL | 15 | 82 | 3 | 0.1299 | 0.105
FSL | 15 | 81 | 4 | 0.1299 | 0.115
FSL | 15 | 80 | 5 | 0.1299 | 0.125
FSL | 15 | 79 | 6 | 0.1299 | 0.135
FSL | 15 | 78 | 7 | 0.1299 | 0.145
FSL | 15 | 77 | 8 | 0.1299 | 0.155
FSL | 15 | 76 | 9 | 0.1299 | 0.165
FSL | 15 | 75 | 10 | 0.1299 | 0.175
FSL | 15 | 74 | 11 | 0.1299 | 0.185
FSL | 15 | 73 | 12 | 0.1299 | 0.195
FSL | 15 | 72 | 13 | 0.1299 | 0.205
FSL | 15 | 71 | 14 | 0.1299 | 0.215
FSL | 15 | 70 | 15 | 0.1299 | 0.225
FSL | 15 | 69 | 16 | 0.1299 | 0.235
FSL | 15 | 68 | 17 | 0.1299 | 0.245
FSL | 15 | 67 | 18 | 0.1299 | 0.255
FSL | 15 | 66 | 19 | 0.1299 | 0.265
FSL | 15 | 65 | 20 | 0.1299 | 0.275
FSL | 15 | 64 | 21 | 0.1299 | 0.285
FSL | 15 | 63 | 22 | 0.1299 | 0.295
FSL | 15 | 62 | 23 | 0.1299 | 0.305
FSL | 15 | 61 | 24 | 0.1299 | 0.315
FSL | 15 | 60 | 25 | 0.1299 | 0.325
FSL | 15 | 59 | 26 | 0.1299 | 0.335
FSL | 15 | 58 | 27 | 0.1299 | 0.345
FSL | 15 | 57 | 28 | 0.1299 | 0.355
FSL | 15 | 56 | 29 | 0.1299 | 0.365
FSL | 15 | 55 | 30 | 0.1299 | 0.375
FSL | 15 | 54 | 31 | 0.1299 | 0.385
FSL | 15 | 53 | 32 | 0.1299 | 0.395
FSL^ | 15 | 52 | 33 | 0.1299 | 0.405
FSL | 16 | 84 | 0 | 0.13856 | 0.08
FSL | 16 | 83 | 1 | 0.13856 | 0.09
FSL | 16 | 82 | 2 | 0.13856 | 0.1
FSL | 16 | 81 | 3 | 0.13856 | 0.11
FSL | 16 | 80 | 4 | 0.13856 | 0.12
FSL | 16 | 79 | 5 | 0.13856 | 0.13
FSL | 16 | 78 | 6 | 0.13856 | 0.14
FSL | 16 | 77 | 7 | 0.13856 | 0.15
FSL | 16 | 76 | 8 | 0.13856 | 0.16
FSL | 16 | 75 | 9 | 0.13856 | 0.17
FSL | 16 | 74 | 10 | 0.13856 | 0.18
FSL | 16 | 73 | 11 | 0.13856 | 0.19
FSL | 16 | 72 | 12 | 0.13856 | 0.2
FSL | 16 | 71 | 13 | 0.13856 | 0.21
FSL | 16 | 70 | 14 | 0.13856 | 0.22
FSL | 16 | 69 | 15 | 0.13856 | 0.23
FSL | 16 | 68 | 16 | 0.13856 | 0.24
FSL | 16 | 67 | 17 | 0.13856 | 0.25
FSL | 16 | 66 | 18 | 0.13856 | 0.26
FSL | 16 | 65 | 19 | 0.13856 | 0.27
FSL | 16 | 64 | 20 | 0.13856 | 0.28
FSL | 16 | 63 | 21 | 0.13856 | 0.29
FSL | 16 | 62 | 22 | 0.13856 | 0.3
FSL | 16 | 61 | 23 | 0.13856 | 0.31
FSL | 16 | 60 | 24 | 0.13856 | 0.32
FSL | 16 | 59 | 25 | 0.13856 | 0.33
FSL | 16 | 58 | 26 | 0.13856 | 0.34
FSL | 16 | 57 | 27 | 0.13856 | 0.35
FSL | 16 | 56 | 28 | 0.13856 | 0.36
FSL | 16 | 55 | 29 | 0.13856 | 0.37
FSL | 16 | 54 | 30 | 0.13856 | 0.38
FSL | 16 | 53 | 31 | 0.13856 | 0.39
FSL^ | 16 | 52 | 32 | 0.13856 | 0.4
FSL | 17 | 83 | 0 | 0.14722 | 0.085
FSL | 17 | 82 | 1 | 0.14722 | 0.095
FSL | 17 | 81 | 2 | 0.14722 | 0.105
FSL | 17 | 80 | 3 | 0.14722 | 0.115
FSL | 17 | 79 | 4 | 0.14722 | 0.125
FSL | 17 | 78 | 5 | 0.14722 | 0.135
FSL | 17 | 77 | 6 | 0.14722 | 0.145
FSL | 17 | 76 | 7 | 0.14722 | 0.155
FSL | 17 | 75 | 8 | 0.14722 | 0.165
FSL | 17 | 74 | 9 | 0.14722 | 0.175
FSL | 17 | 73 | 10 | 0.14722 | 0.185
FSL | 17 | 72 | 11 | 0.14722 | 0.195
FSL | 17 | 71 | 12 | 0.14722 | 0.205
FSL | 17 | 70 | 13 | 0.14722 | 0.215
FSL | 17 | 69 | 14 | 0.14722 | 0.225
FSL | 17 | 68 | 15 | 0.14722 | 0.235
FSL | 17 | 67 | 16 | 0.14722 | 0.245
FSL | 17 | 66 | 17 | 0.14722 | 0.255
FSL | 17 | 65 | 18 | 0.14722 | 0.265
FSL | 17 | 64 | 19 | 0.14722 | 0.275
FSL | 17 | 63 | 20 | 0.14722 | 0.285
FSL | 17 | 62 | 21 | 0.14722 | 0.295
FSL | 17 | 61 | 22 | 0.14722 | 0.305
FSL | 17 | 60 | 23 | 0.14722 | 0.315
FSL | 17 | 59 | 24 | 0.14722 | 0.325
FSL | 17 | 58 | 25 | 0.14722 | 0.335
FSL | 17 | 57 | 26 | 0.14722 | 0.345
FSL | 17 | 56 | 27 | 0.14722 | 0.355
FSL | 17 | 55 | 28 | 0.14722 | 0.365
FSL | 17 | 54 | 29 | 0.14722 | 0.375
FSL | 17 | 53 | 30 | 0.14722 | 0.385
FSL^ | 17 | 52 | 31 | 0.14722 | 0.395
FSL | 18 | 82 | 0 | 0.15588 | 0.09
FSL | 18 | 81 | 1 | 0.15588 | 0.1
FSL | 18 | 80 | 2 | 0.15588 | 0.11
FSL | 18 | 79 | 3 | 0.15588 | 0.12
FSL | 18 | 78 | 4 | 0.15588 | 0.13
FSL | 18 | 77 | 5 | 0.15588 | 0.14
FSL | 18 | 76 | 6 | 0.15588 | 0.15
FSL | 18 | 75 | 7 | 0.15588 | 0.16
FSL | 18 | 74 | 8 | 0.15588 | 0.17
FSL | 18 | 73 | 9 | 0.15588 | 0.18
FSL | 18 | 72 | 10 | 0.15588 | 0.19
FSL | 18 | 71 | 11 | 0.15588 | 0.2
FSL | 18 | 70 | 12 | 0.15588 | 0.21
FSL | 18 | 69 | 13 | 0.15588 | 0.22
FSL | 18 | 68 | 14 | 0.15588 | 0.23
FSL | 18 | 67 | 15 | 0.15588 | 0.24
FSL | 18 | 66 | 16 | 0.15588 | 0.25
FSL | 18 | 65 | 17 | 0.15588 | 0.26
FSL | 18 | 64 | 18 | 0.15588 | 0.27
FSL | 18 | 63 | 19 | 0.15588 | 0.28
FSL | 18 | 62 | 20 | 0.15588 | 0.29
FSL | 18 | 61 | 21 | 0.15588 | 0.3
FSL | 18 | 60 | 22 | 0.15588 | 0.31
FSL | 18 | 59 | 23 | 0.15588 | 0.32
FSL | 18 | 58 | 24 | 0.15588 | 0.33
FSL | 18 | 57 | 25 | 0.15588 | 0.34
FSL | 18 | 56 | 26 | 0.15588 | 0.35
FSL | 18 | 55 | 27 | 0.15588 | 0.36
FSL | 18 | 54 | 28 | 0.15588 | 0.37
FSL | 18 | 53 | 29 | 0.15588 | 0.38
FSL^ | 18 | 52 | 30 | 0.15588 | 0.39
FSL | 19 | 81 | 0 | 0.16454 | 0.095
FSL | 19 | 80 | 1 | 0.16454 | 0.105
FSL | 19 | 79 | 2 | 0.16454 | 0.115
FSL | 19 | 78 | 3 | 0.16454 | 0.125
FSL | 19 | 77 | 4 | 0.16454 | 0.135
FSL | 19 | 76 | 5 | 0.16454 | 0.145
FSL | 19 | 75 | 6 | 0.16454 | 0.155
FSL | 19 | 74 | 7 | 0.16454 | 0.165
FSL | 19 | 73 | 8 | 0.16454 | 0.175
FSL | 19 | 72 | 9 | 0.16454 | 0.185
FSL | 19 | 71 | 10 | 0.16454 | 0.195
FSL | 19 | 70 | 11 | 0.16454 | 0.205
FSL | 19 | 69 | 12 | 0.16454 | 0.215
FSL | 19 | 68 | 13 | 0.16454 | 0.225
FSL | 19 | 67 | 14 | 0.16454 | 0.235
FSL | 19 | 66 | 15 | 0.16454 | 0.245
FSL | 19 | 65 | 16 | 0.16454 | 0.255
FSL | 19 | 64 | 17 | 0.16454 | 0.265
FSL | 19 | 63 | 18 | 0.16454 | 0.275
FSL | 19 | 62 | 19 | 0.16454 | 0.285
FSL | 19 | 61 | 20 | 0.16454 | 0.295
FSL | 19 | 60 | 21 | 0.16454 | 0.305
FSL | 19 | 59 | 22 | 0.16454 | 0.315
FSL | 19 | 58 | 23 | 0.16454 | 0.325
FSL | 19 | 57 | 24 | 0.16454 | 0.335
FSL | 19 | 56 | 25 | 0.16454 | 0.345
FSL | 19 | 55 | 26 | 0.16454 | 0.355
FSL | 19 | 54 | 27 | 0.16454 | 0.365
FSL | 19 | 53 | 28 | 0.16454 | 0.375
FSL^ | 19 | 52 | 29 | 0.16454 | 0.385
FSL^ | 20 | 80 | 0 | 0.17321 | 0.1
FSL^ | 20 | 79 | 1 | 0.17321 | 0.11
FSL^ | 20 | 78 | 2 | 0.17321 | 0.12
FSL^ | 20 | 77 | 3 | 0.17321 | 0.13
FSL^ | 20 | 76 | 4 | 0.17321 | 0.14
FSL^ | 20 | 75 | 5 | 0.17321 | 0.15
FSL^ | 20 | 74 | 6 | 0.17321 | 0.16
FSL^ | 20 | 73 | 7 | 0.17321 | 0.17
FSL^ | 20 | 72 | 8 | 0.17321 | 0.18
FSL^ | 20 | 71 | 9 | 0.17321 | 0.19
FSL^ | 20 | 70 | 10 | 0.17321 | 0.2
FSL^ | 20 | 69 | 11 | 0.17321 | 0.21
FSL^ | 20 | 68 | 12 | 0.17321 | 0.22
FSL^ | 20 | 67 | 13 | 0.17321 | 0.23
FSL^ | 20 | 66 | 14 | 0.17321 | 0.24
FSL^ | 20 | 65 | 15 | 0.17321 | 0.25
FSL^ | 20 | 64 | 16 | 0.17321 | 0.26
FSL^ | 20 | 63 | 17 | 0.17321 | 0.27
FSL^ | 20 | 62 | 18 | 0.17321 | 0.28
FSL^ | 20 | 61 | 19 | 0.17321 | 0.29
FSL^ | 20 | 60 | 20 | 0.17321 | 0.3
FSL^ | 20 | 59 | 21 | 0.17321 | 0.31
FSL^ | 20 | 58 | 22 | 0.17321 | 0.32
FSL^ | 20 | 57 | 23 | 0.17321 | 0.33
FSL^ | 20 | 56 | 24 | 0.17321 | 0.34
FSL^ | 20 | 55 | 25 | 0.17321 | 0.35
FSL^ | 20 | 54 | 26 | 0.17321 | 0.36
FSL^ | 20 | 53 | 27 | 0.17321 | 0.37
FSL^ | 20 | 52 | 28 | 0.17321 | 0.38
VFSL^ | 0 | 70 | 30 | 0 | 0.3
VFSL | 0 | 69 | 31 | 0 | 0.31
VFSL | 0 | 68 | 32 | 0 | 0.32
VFSL | 0 | 67 | 33 | 0 | 0.33
VFSL | 0 | 66 | 34 | 0 | 0.34
VFSL | 0 | 65 | 35 | 0 | 0.35
VFSL | 0 | 64 | 36 | 0 | 0.36
VFSL | 0 | 63 | 37 | 0 | 0.37
VFSL | 0 | 62 | 38 | 0 | 0.38
VFSL | 0 | 61 | 39 | 0 | 0.39
VFSL | 0 | 60 | 40 | 0 | 0.4
VFSL | 0 | 59 | 41 | 0 | 0.41
VFSL | 0 | 58 | 42 | 0 | 0.42
VFSL | 0 | 57 | 43 | 0 | 0.43
VFSL | 0 | 56 | 44 | 0 | 0.44
VFSL | 0 | 55 | 45 | 0 | 0.45
VFSL | 0 | 54 | 46 | 0 | 0.46
VFSL | 0 | 53 | 47 | 0 | 0.47
VFSL | 0 | 52 | 48 | 0 | 0.48
VFSL | 0 | 51 | 49 | 0 | 0.49
VFSL^ | 0 | 50 | 50 | 0 | 0.5
VFSL^ | 1 | 71 | 28 | 0.0086603 | 0.285
VFSL | 1 | 70 | 29 | 0.0086603 | 0.295
VFSL | 1 | 69 | 30 | 0.0086603 | 0.305
VFSL | 1 | 68 | 31 | 0.0086603 | 0.315
VFSL | 1 | 67 | 32 | 0.0086603 | 0.325
VFSL | 1 | 66 | 33 | 0.0086603 | 0.335
VFSL | 1 | 65 | 34 | 0.0086603 | 0.345
VFSL | 1 | 64 | 35 | 0.0086603 | 0.355
VFSL | 1 | 63 | 36 | 0.0086603 | 0.365
VFSL | 1 | 62 | 37 | 0.0086603 | 0.375
VFSL | 1 | 61 | 38 | 0.0086603 | 0.385
VFSL | 1 | 60 | 39 | 0.0086603 | 0.395
VFSL | 1 | 59 | 40 | 0.0086603 | 0.405
VFSL | 1 | 58 | 41 | 0.0086603 | 0.415
VFSL | 1 | 57 | 42 | 0.0086603 | 0.425
VFSL | 1 | 56 | 43 | 0.0086603 | 0.435
VFSL | 1 | 55 | 44 | 0.0086603 | 0.445
VFSL | 1 | 54 | 45 | 0.0086603 | 0.455
VFSL | 1 | 53 | 46 | 0.0086603 | 0.465
VFSL | 1 | 52 | 47 | 0.0086603 | 0.475
VFSL | 1 | 51 | 48 | 0.0086603 | 0.485
VFSL | 1 | 50 | 49 | 0.0086603 | 0.495
VFSL^ | 1 | 49 | 50 | 0.0086603 | 0.505
VFSL^ | 2 | 72 | 26 | 0.017321 | 0.27
VFSL | 2 | 71 | 27 | 0.017321 | 0.28
VFSL | 2 | 70 | 28 | 0.017321 | 0.29
VFSL | 2 | 69 | 29 | 0.017321 | 0.3
VFSL | 2 | 68 | 30 | 0.017321 | 0.31
VFSL | 2 | 67 | 31 | 0.017321 | 0.32
VFSL | 2 | 66 | 32 | 0.017321 | 0.33
VFSL | 2 | 65 | 33 | 0.017321 | 0.34
VFSL | 2 | 64 | 34 | 0.017321 | 0.35
VFSL | 2 | 63 | 35 | 0.017321 | 0.36
VFSL | 2 | 62 | 36 | 0.017321 | 0.37
VFSL | 2 | 61 | 37 | 0.017321 | 0.38
VFSL | 2 | 60 | 38 | 0.017321 | 0.39
VFSL | 2 | 59 | 39 | 0.017321 | 0.4
VFSL | 2 | 58 | 40 | 0.017321 | 0.41
VFSL | 2 | 57 | 41 | 0.017321 | 0.42
VFSL | 2 | 56 | 42 | 0.017321 | 0.43
VFSL | 2 | 55 | 43 | 0.017321 | 0.44
VFSL | 2 | 54 | 44 | 0.017321 | 0.45
VFSL | 2 | 53 | 45 | 0.017321 | 0.46
VFSL | 2 | 52 | 46 | 0.017321 | 0.47
VFSL | 2 | 51 | 47 | 0.017321 | 0.48
VFSL | 2 | 50 | 48 | 0.017321 | 0.49
VFSL | 2 | 49 | 49 | 0.017321 | 0.5
VFSL^ | 2 | 48 | 50 | 0.017321 | 0.51
VFSL^ | 3 | 73 | 24 | 0.025981 | 0.255
VFSL | 3 | 72 | 25 | 0.025981 | 0.265
VFSL | 3 | 71 | 26 | 0.025981 | 0.275
VFSL | 3 | 70 | 27 | 0.025981 | 0.285
VFSL | 3 | 69 | 28 | 0.025981 | 0.295
VFSL | 3 | 68 | 29 | 0.025981 | 0.305
VFSL | 3 | 67 | 30 | 0.025981 | 0.315
VFSL | 3 | 66 | 31 | 0.025981 | 0.325
VFSL | 3 | 65 | 32 | 0.025981 | 0.335
VFSL | 3 | 64 | 33 | 0.025981 | 0.345
VFSL | 3 | 63 | 34 | 0.025981 | 0.355
VFSL | 3 | 62 | 35 | 0.025981 | 0.365
VFSL | 3 | 61 | 36 | 0.025981 | 0.375
VFSL | 3 | 60 | 37 | 0.025981 | 0.385
VFSL | 3 | 59 | 38 | 0.025981 | 0.395
VFSL | 3 | 58 | 39 | 0.025981 | 0.405
VFSL | 3 | 57 | 40 | 0.025981 | 0.415
VFSL | 3 | 56 | 41 | 0.025981 | 0.425
VFSL | 3 | 55 | 42 | 0.025981 | 0.435
VFSL | 3 | 54 | 43 | 0.025981 | 0.445
VFSL | 3 | 53 | 44 | 0.025981 | 0.455
VFSL | 3 | 52 | 45 | 0.025981 | 0.465
VFSL | 3 | 51 | 46 | 0.025981 | 0.475
VFSL | 3 | 50 | 47 | 0.025981 | 0.485
VFSL | 3 | 49 | 48 | 0.025981 | 0.495
VFSL | 3 | 48 | 49 | 0.025981 | 0.505
VFSL^ | 3 | 47 | 50 | 0.025981 | 0.515
VFSL^ | 4 | 74 | 22 | 0.034641 | 0.24
VFSL | 4 | 73 | 23 | 0.034641 | 0.25
VFSL | 4 | 72 | 24 | 0.034641 | 0.26
VFSL | 4 | 71 | 25 | 0.034641 | 0.27
VFSL | 4 | 70 | 26 | 0.034641 | 0.28
VFSL | 4 | 69 | 27 | 0.034641 | 0.29
VFSL | 4 | 68 | 28 | 0.034641 | 0.3
VFSL | 4 | 67 | 29 | 0.034641 | 0.31
VFSL | 4 | 66 | 30 | 0.034641 | 0.32
VFSL | 4 | 65 | 31 | 0.034641 | 0.33
VFSL | 4 | 64 | 32 | 0.034641 | 0.34
VFSL | 4 | 63 | 33 | 0.034641 | 0.35
VFSL | 4 | 62 | 34 | 0.034641 | 0.36
VFSL | 4 | 61 | 35 | 0.034641 | 0.37
VFSL | 4 | 60 | 36 | 0.034641 | 0.38
VFSL | 4 | 59 | 37 | 0.034641 | 0.39
VFSL | 4 | 58 | 38 | 0.034641 | 0.4
VFSL | 4 | 57 | 39 | 0.034641 | 0.41
VFSL | 4 | 56 | 40 | 0.034641 | 0.42
VFSL | 4 | 55 | 41 | 0.034641 | 0.43
VFSL | 4 | 54 | 42 | 0.034641 | 0.44
VFSL | 4 | 53 | 43 | 0.034641 | 0.45
VFSL | 4 | 52 | 44 | 0.034641 | 0.46
VFSL | 4 | 51 | 45 | 0.034641 | 0.47
VFSL | 4 | 50 | 46 | 0.034641 | 0.48
VFSL | 4 | 49 | 47 | 0.034641 | 0.49
VFSL | 4 | 48 | 48 | 0.034641 | 0.5
VFSL | 4 | 47 | 49 | 0.034641 | 0.51
VFSL^ | 4 | 46 | 50 | 0.034641 | 0.52
VFSL^ | 5 | 75 | 20 | 0.043301 | 0.225
VFSL | 5 | 74 | 21 | 0.043301 | 0.235
VFSL | 5 | 73 | 22 | 0.043301 | 0.245
VFSL | 5 | 72 | 23 | 0.043301 | 0.255
VFSL | 5 | 71 | 24 | 0.043301 | 0.265
VFSL | 5 | 70 | 25 | 0.043301 | 0.275
VFSL | 5 | 69 | 26 | 0.043301 | 0.285
VFSL | 5 | 68 | 27 | 0.043301 | 0.295
VFSL | 5 | 67 | 28 | 0.043301 | 0.305
VFSL | 5 | 66 | 29 | 0.043301 | 0.315
VFSL | 5 | 65 | 30 | 0.043301 | 0.325
VFSL | 5 | 64 | 31 | 0.043301 | 0.335
VFSL | 5 | 63 | 32 | 0.043301 | 0.345
VFSL | 5 | 62 | 33 | 0.043301 | 0.355
VFSL | 5 | 61 | 34 | 0.043301 | 0.365
VFSL | 5 | 60 | 35 | 0.043301 | 0.375
VFSL | 5 | 59 | 36 | 0.043301 | 0.385
VFSL | 5 | 58 | 37 | 0.043301 | 0.395
VFSL | 5 | 57 | 38 | 0.043301 | 0.405
VFSL | 5 | 56 | 39 | 0.043301 | 0.415
VFSL | 5 | 55 | 40 | 0.043301 | 0.425
VFSL | 5 | 54 | 41 | 0.043301 | 0.435
VFSL | 5 | 53 | 42 | 0.043301 | 0.445
VFSL | 5 | 52 | 43 | 0.043301 | 0.455
VFSL | 5 | 51 | 44 | 0.043301 | 0.465
VFSL | 5 | 50 | 45 | 0.043301 | 0.475
VFSL | 5 | 49 | 46 | 0.043301 | 0.485
VFSL | 5 | 48 | 47 | 0.043301 | 0.495
VFSL | 5 | 47 | 48 | 0.043301 | 0.505
VFSL | 5 | 46 | 49 | 0.043301 | 0.515
VFSL^ | 5 | 45 | 50 | 0.043301 | 0.525
VFSL^ | 6 | 76 | 18 | 0.051962 | 0.21
VFSL | 6 | 75 | 19 | 0.051962 | 0.22
VFSL | 6 | 74 | 20 | 0.051962 | 0.23
VFSL | 6 | 73 | 21 | 0.051962 | 0.24
VFSL | 6 | 72 | 22 | 0.051962 | 0.25
VFSL | 6 | 71 | 23 | 0.051962 | 0.26
VFSL | 6 | 70 | 24 | 0.051962 | 0.27
VFSL | 6 | 69 | 25 | 0.051962 | 0.28
VFSL | 6 | 68 | 26 | 0.051962 | 0.29
VFSL | 6 | 67 | 27 | 0.051962 | 0.3
VFSL | 6 | 66 | 28 | 0.051962 | 0.31
VFSL | 6 | 65 | 29 | 0.051962 | 0.32
VFSL | 6 | 64 | 30 | 0.051962 | 0.33
VFSL | 6 | 63 | 31 | 0.051962 | 0.34
VFSL | 6 | 62 | 32 | 0.051962 | 0.35
VFSL | 6 | 61 | 33 | 0.051962 | 0.36
VFSL | 6 | 60 | 34 | 0.051962 | 0.37
VFSL | 6 | 59 | 35 | 0.051962 | 0.38
VFSL | 6 | 58 | 36 | 0.051962 | 0.39
VFSL | 6 | 57 | 37 | 0.051962 | 0.4
VFSL | 6 | 56 | 38 | 0.051962 | 0.41
VFSL | 6 | 55 | 39 | 0.051962 | 0.42
VFSL | 6 | 54 | 40 | 0.051962 | 0.43
VFSL | 6 | 53 | 41 | 0.051962 | 0.44
VFSL | 6 | 52 | 42 | 0.051962 | 0.45
VFSL | 6 | 51 | 43 | 0.051962 | 0.46
VFSL | 6 | 50 | 44 | 0.051962 | 0.47
VFSL | 6 | 49 | 45 | 0.051962 | 0.48
VFSL | 6 | 48 | 46 | 0.051962 | 0.49
VFSL | 6 | 47 | 47 | 0.051962 | 0.5
VFSL | 6 | 46 | 48 | 0.051962 | 0.51
VFSL | 6 | 45 | 49 | 0.051962 | 0.52
VFSL^ | 6 | 44 | 50 | 0.051962 | 0.53
VFSL^ | 7 | 77 | 16 | 0.060622 | 0.195
VFSL | 7 | 76 | 17 | 0.060622 | 0.205
VFSL | 7 | 75 | 18 | 0.060622 | 0.215
VFSL | 7 | 74 | 19 | 0.060622 | 0.225
VFSL | 7 | 73 | 20 | 0.060622 | 0.235
VFSL | 7 | 72 | 21 | 0.060622 | 0.245
VFSL | 7 | 71 | 22 | 0.060622 | 0.255
VFSL | 7 | 70 | 23 | 0.060622 | 0.265
VFSL | 7 | 69 | 24 | 0.060622 | 0.275
VFSL | 7 | 68 | 25 | 0.060622 | 0.285
VFSL | 7 | 67 | 26 | 0.060622 | 0.295
VFSL | 7 | 66 | 27 | 0.060622 | 0.305
VFSL | 7 | 65 | 28 | 0.060622 | 0.315
VFSL | 7 | 64 | 29 | 0.060622 | 0.325
VFSL | 7 | 63 | 30 | 0.060622 | 0.335
VFSL | 7 | 62 | 31 | 0.060622 | 0.345
VFSL | 7 | 61 | 32 | 0.060622 | 0.355
VFSL | 7 | 60 | 33 | 0.060622 | 0.365
VFSL | 7 | 59 | 34 | 0.060622 | 0.375
VFSL | 7 | 58 | 35 | 0.060622 | 0.385
VFSL | 7 | 57 | 36 | 0.060622 | 0.395
VFSL | 7 | 56 | 37 | 0.060622 | 0.405
VFSL | 7 | 55 | 38 | 0.060622 | 0.415
VFSL | 7 | 54 | 39 | 0.060622 | 0.425
VFSL | 7 | 53 | 40 | 0.060622 | 0.435
VFSL^ | 7 | 52 | 41 | 0.060622 | 0.445
VFSL^ | 7 | 51 | 42 | 0.060622 | 0.455
VFSL^ | 7 | 50 | 43 | 0.060622 | 0.465
VFSL^ | 7 | 49 | 44 | 0.060622 | 0.475
VFSL^ | 7 | 48 | 45 | 0.060622 | 0.485
VFSL^ | 7 | 47 | 46 | 0.060622 | 0.495
VFSL^ | 7 | 46 | 47 | 0.060622 | 0.505
VFSL^ | 7 | 45 | 48 | 0.060622 | 0.515
VFSL^ | 7 | 44 | 49 | 0.060622 | 0.525
VFSL^ | 7 | 43 | 50 | 0.060622 | 0.535
VFSL^ | 8 | 78 | 14 | 0.069282 | 0.18
VFSL | 8 | 77 | 15 | 0.069282 | 0.19
VFSL | 8 | 76 | 16 | 0.069282 | 0.2
VFSL | 8 | 75 | 17 | 0.069282 | 0.21
VFSL | 8 | 74 | 18 | 0.069282 | 0.22
VFSL | 8 | 73 | 19 | 0.069282 | 0.23
VFSL | 8 | 72 | 20 | 0.069282 | 0.24
VFSL | 8 | 71 | 21 | 0.069282 | 0.25
VFSL | 8 | 70 | 22 | 0.069282 | 0.26
VFSL | 8 | 69 | 23 | 0.069282 | 0.27
VFSL | 8 | 68 | 24 | 0.069282 | 0.28
VFSL | 8 | 67 | 25 | 0.069282 | 0.29
VFSL | 8 | 66 | 26 | 0.069282 | 0.3
VFSL | 8 | 65 | 27 | 0.069282 | 0.31
VFSL | 8 | 64 | 28 | 0.069282 | 0.32
VFSL | 8 | 63 | 29 | 0.069282 | 0.33
VFSL | 8 | 62 | 30 | 0.069282 | 0.34
VFSL | 8 | 61 | 31 | 0.069282 | 0.35
VFSL | 8 | 60 | 32 | 0.069282 | 0.36
VFSL | 8 | 59 | 33 | 0.069282 | 0.37
VFSL | 8 | 58 | 34 | 0.069282 | 0.38
VFSL | 8 | 57 | 35 | 0.069282 | 0.39
VFSL | 8 | 56 | 36 | 0.069282 | 0.4
VFSL | 8 | 55 | 37 | 0.069282 | 0.41
VFSL | 8 | 54 | 38 | 0.069282 | 0.42
VFSL | 8 | 53 | 39 | 0.069282 | 0.43
VFSL^ | 8 | 52 | 40 | 0.069282 | 0.44
VFSL^ | 9 | 79 | 12 | 0.077942 | 0.165
VFSL | 9 | 78 | 13 | 0.077942 | 0.175
VFSL | 9 | 77 | 14 | 0.077942 | 0.185
VFSL | 9 | 76 | 15 | 0.077942 | 0.195
VFSL | 9 | 75 | 16 | 0.077942 | 0.205
VFSL | 9 | 74 | 17 | 0.077942 | 0.215
VFSL | 9 | 73 | 18 | 0.077942 | 0.225
VFSL | 9 | 72 | 19 | 0.077942 | 0.235
VFSL | 9 | 71 | 20 | 0.077942 | 0.245
VFSL | 9 | 70 | 21 | 0.077942 | 0.255
VFSL | 9 | 69 | 22 | 0.077942 | 0.265
VFSL | 9 | 68 | 23 | 0.077942 | 0.275
VFSL | 9 | 67 | 24 | 0.077942 | 0.285
VFSL | 9 | 66 | 25 | 0.077942 | 0.295
VFSL | 9 | 65 | 26 | 0.077942 | 0.305
VFSL | 9 | 64 | 27 | 0.077942 | 0.315
VFSL | 9 | 63 | 28 | 0.077942 | 0.325
VFSL | 9 | 62 | 29 | 0.077942 | 0.335
VFSL | 9 | 61 | 30 | 0.077942 | 0.345
VFSL | 9 | 60 | 31 | 0.077942 | 0.355
VFSL | 9 | 59 | 32 | 0.077942 | 0.365
VFSL | 9 | 58 | 33 | 0.077942 | 0.375
VFSL | 9 | 57 | 34 | 0.077942 | 0.385
VFSL | 9 | 56 | 35 | 0.077942 | 0.395
VFSL | 9 | 55 | 36 | 0.077942 | 0.405
VFSL | 9 | 54 | 37 | 0.077942 | 0.415
VFSL | 9 | 53 | 38 | 0.077942 | 0.425
VFSL^ | 9 | 52 | 39 | 0.077942 | 0.435
VFSL^ | 10 | 80 | 10 | 0.086603 | 0.15
VFSL | 10 | 79 | 11 | 0.086603 | 0.16
VFSL | 10 | 78 | 12 | 0.086603 | 0.17
VFSL | 10 | 77 | 13 | 0.086603 | 0.18
VFSL | 10 | 76 | 14 | 0.086603 | 0.19
VFSL | 10 | 75 | 15 | 0.086603 | 0.2
VFSL | 10 | 74 | 16 | 0.086603 | 0.21
VFSL | 10 | 73 | 17 | 0.086603 | 0.22
VFSL | 10 | 72 | 18 | 0.086603 | 0.23
VFSL | 10 | 71 | 19 | 0.086603 | 0.24
VFSL | 10 | 70 | 20 | 0.086603 | 0.25
VFSL | 10 | 69 | 21 | 0.086603 | 0.26
VFSL | 10 | 68 | 22 | 0.086603 | 0.27
VFSL | 10 | 67 | 23 | 0.086603 | 0.28
VFSL | 10 | 66 | 24 | 0.086603 | 0.29
VFSL | 10 | 65 | 25 | 0.086603 | 0.3
VFSL | 10 | 64 | 26 | 0.086603 | 0.31
VFSL | 10 | 63 | 27 | 0.086603 | 0.32
VFSL | 10 | 62 | 28 | 0.086603 | 0.33
VFSL | 10 | 61 | 29 | 0.086603 | 0.34
VFSL | 10 | 60 | 30 | 0.086603 | 0.35
VFSL | 10 | 59 | 31 | 0.086603 | 0.36
VFSL | 10 | 58 | 32 | 0.086603 | 0.37
VFSL | 10 | 57 | 33 | 0.086603 | 0.38
VFSL | 10 | 56 | 34 | 0.086603 | 0.39
VFSL | 10 | 55 | 35 | 0.086603 | 0.4
VFSL | 10 | 54 | 36 | 0.086603 | 0.41
VFSL | 10 | 53 | 37 | 0.086603 | 0.42
VFSL^ | 10 | 52 | 38 | 0.086603 | 0.43
VFSL^ | 11 | 81 | 8 | 0.095263 | 0.135
VFSL | 11 | 80 | 9 | 0.095263 | 0.145
VFSL | 11 | 79 | 10 | 0.095263 | 0.155
VFSL | 11 | 78 | 11 | 0.095263 | 0.165
VFSL | 11 | 77 | 12 | 0.095263 | 0.175
VFSL | 11 | 76 | 13 | 0.095263 | 0.185
VFSL | 11 | 75 | 14 | 0.095263 | 0.195
VFSL | 11 | 74 | 15 | 0.095263 | 0.205
VFSL | 11 | 73 | 16 | 0.095263 | 0.215
VFSL | 11 | 72 | 17 | 0.095263 | 0.225
VFSL | 11 | 71 | 18 | 0.095263 | 0.235
VFSL | 11 | 70 | 19 | 0.095263 | 0.245
VFSL | 11 | 69 | 20 | 0.095263 | 0.255
VFSL | 11 | 68 | 21 | 0.095263 | 0.265
VFSL | 11 | 67 | 22 | 0.095263 | 0.275
VFSL | 11 | 66 | 23 | 0.095263 | 0.285
VFSL | 11 | 65 | 24 | 0.095263 | 0.295
VFSL | 11 | 64 | 25 | 0.095263 | 0.305
VFSL | 11 | 63 | 26 | 0.095263 | 0.315
VFSL | 11 | 62 | 27 | 0.095263 | 0.325
VFSL | 11 | 61 | 28 | 0.095263 | 0.335
VFSL | 11 | 60 | 29 | 0.095263 | 0.345
VFSL | 11 | 59 | 30 | 0.095263 | 0.355
VFSL | 11 | 58 | 31 | 0.095263 | 0.365
VFSL | 11 | 57 | 32 | 0.095263 | 0.375
VFSL | 11 | 56 | 33 | 0.095263 | 0.385
VFSL | 11 | 55 | 34 | 0.095263 | 0.395
VFSL | 11 | 54 | 35 | 0.095263 | 0.405
VFSL | 11 | 53 | 36 | 0.095263 | 0.415
VFSL^ | 11 | 52 | 37 | 0.095263 | 0.425
VFSL^ | 12 | 82 | 6 | 0.10392 | 0.12
VFSL | 12 | 81 | 7 | 0.10392 | 0.13
VFSL | 12 | 80 | 8 | 0.10392 | 0.14
VFSL | 12 | 79 | 9 | 0.10392 | 0.15
VFSL | 12 | 78 | 10 | 0.10392 | 0.16
VFSL | 12 | 77 | 11 | 0.10392 | 0.17
VFSL | 12 | 76 | 12 | 0.10392 | 0.18
VFSL | 12 | 75 | 13 | 0.10392 | 0.19
VFSL | 12 | 74 | 14 | 0.10392 | 0.2
VFSL | 12 | 73 | 15 | 0.10392 | 0.21
VFSL | 12 | 72 | 16 | 0.10392 | 0.22
VFSL | 12 | 71 | 17 | 0.10392 | 0.23
VFSL | 12 | 70 | 18 | 0.10392 | 0.24
VFSL | 12 | 69 | 19 | 0.10392 | 0.25
VFSL | 12 | 68 | 20 | 0.10392 | 0.26
VFSL | 12 | 67 | 21 | 0.10392 | 0.27
VFSL | 12 | 66 | 22 | 0.10392 | 0.28
VFSL | 12 | 65 | 23 | 0.10392 | 0.29
VFSL | 12 | 64 | 24 | 0.10392 | 0.3
VFSL | 12 | 63 | 25 | 0.10392 | 0.31
VFSL | 12 | 62 | 26 | 0.10392 | 0.32
VFSL | 12 | 61 | 27 | 0.10392 | 0.33
VFSL | 12 | 60 | 28 | 0.10392 | 0.34
VFSL | 12 | 59 | 29 | 0.10392 | 0.35
VFSL | 12 | 58 | 30 | 0.10392 | 0.36
VFSL | 12 | 57 | 31 | 0.10392 | 0.37
VFSL | 12 | 56 | 32 | 0.10392 | 0.38
VFSL | 12 | 55 | 33 | 0.10392 | 0.39
VFSL | 12 | 54 | 34 | 0.10392 | 0.4
VFSL | 12 | 53 | 35 | 0.10392 | 0.41
VFSL^ | 12 | 52 | 36 | 0.10392 | 0.42
VFSL^ | 13 | 83 | 4 | 0.11258 | 0.105
VFSL | 13 | 82 | 5 | 0.11258 | 0.115
VFSL | 13 | 81 | 6 | 0.11258 | 0.125
VFSL | 13 | 80 | 7 | 0.11258 | 0.135
VFSL | 13 | 79 | 8 | 0.11258 | 0.145
VFSL | 13 | 78 | 9 | 0.11258 | 0.155
VFSL | 13 | 77 | 10 | 0.11258 | 0.165
VFSL | 13 | 76 | 11 | 0.11258 | 0.175
VFSL | 13 | 75 | 12 | 0.11258 | 0.185
VFSL | 13 | 74 | 13 | 0.11258 | 0.195
VFSL | 13 | 73 | 14 | 0.11258 | 0.205
VFSL | 13 | 72 | 15 | 0.11258 | 0.215
VFSL | 13 | 71 | 16 | 0.11258 | 0.225
VFSL | 13 | 70 | 17 | 0.11258 | 0.235
VFSL | 13 | 69 | 18 | 0.11258 | 0.245
VFSL | 13 | 68 | 19 | 0.11258 | 0.255
VFSL | 13 | 67 | 20 | 0.11258 | 0.265
VFSL | 13 | 66 | 21 | 0.11258 | 0.275
VFSL | 13 | 65 | 22 | 0.11258 | 0.285
VFSL | 13 | 64 | 23 | 0.11258 | 0.295
VFSL | 13 | 63 | 24 | 0.11258 | 0.305
VFSL | 13 | 62 | 25 | 0.11258 | 0.315
VFSL | 13 | 61 | 26 | 0.11258 | 0.325
VFSL | 13 | 60 | 27 | 0.11258 | 0.335
VFSL | 13 | 59 | 28 | 0.11258 | 0.345
VFSL | 13 | 58 | 29 | 0.11258 | 0.355
VFSL | 13 | 57 | 30 | 0.11258 | 0.365
VFSL | 13 | 56 | 31 | 0.11258 | 0.375
VFSL | 13 | 55 | 32 | 0.11258 | 0.385
VFSL | 13 | 54 | 33 | 0.11258 | 0.395
VFSL | 13 | 53 | 34 | 0.11258 | 0.405
VFSL^ | 13 | 52 | 35 | 0.11258 | 0.415
VFSL^ | 14 | 84 | 2 | 0.12124 | 0.09
VFSL | 14 | 83 | 3 | 0.12124 | 0.1
VFSL | 14 | 82 | 4 | 0.12124 | 0.11
VFSL | 14 | 81 | 5 | 0.12124 | 0.12
VFSL | 14 | 80 | 6 | 0.12124 | 0.13
VFSL | 14 | 79 | 7 | 0.12124 | 0.14
VFSL | 14 | 78 | 8 | 0.12124 | 0.15
VFSL | 14 | 77 | 9 | 0.12124 | 0.16
VFSL | 14 | 76 | 10 | 0.12124 | 0.17
VFSL | 14 | 75 | 11 | 0.12124 | 0.18
VFSL | 14 | 74 | 12 | 0.12124 | 0.19
VFSL | 14 | 73 | 13 | 0.12124 | 0.2
VFSL | 14 | 72 | 14 | 0.12124 | 0.21
VFSL | 14 | 71 | 15 | 0.12124 | 0.22
VFSL | 14 | 70 | 16 | 0.12124 | 0.23
VFSL | 14 | 69 | 17 | 0.12124 | 0.24
VFSL | 14 | 68 | 18 | 0.12124 | 0.25
VFSL | 14 | 67 | 19 | 0.12124 | 0.26
VFSL | 14 | 66 | 20 | 0.12124 | 0.27
VFSL | 14 | 65 | 21 | 0.12124 | 0.28
VFSL | 14 | 64 | 22 | 0.12124 | 0.29
VFSL | 14 | 63 | 23 | 0.12124 | 0.3
VFSL | 14 | 62 | 24 | 0.12124 | 0.31
VFSL | 14 | 61 | 25 | 0.12124 | 0.32
VFSL | 14 | 60 | 26 | 0.12124 | 0.33
VFSL | 14 | 59 | 27 | 0.12124 | 0.34
VFSL | 14 | 58 | 28 | 0.12124 | 0.35
VFSL | 14 | 57 | 29 | 0.12124 | 0.36
VFSL | 14 | 56 | 30 | 0.12124 | 0.37
VFSL | 14 | 55 | 31 | 0.12124 | 0.38
VFSL | 14 | 54 | 32 | 0.12124 | 0.39
VFSL | 14 | 53 | 33 | 0.12124 | 0.4
VFSL^ | 14 | 52 | 34 | 0.12124 | 0.41
VFSL^ | 15 | 85 | 0 | 0.1299 | 0.075
VFSL | 15 | 84 | 1 | 0.1299 | 0.085
VFSL | 15 | 83 | 2 | 0.1299 | 0.095
VFSL | 15 | 82 | 3 | 0.1299 | 0.105
VFSL | 15 | 81 | 4 | 0.1299 | 0.115
VFSL | 15 | 80 | 5 | 0.1299 | 0.125
VFSL | 15 | 79 | 6 | 0.1299 | 0.135
VFSL | 15 | 78 | 7 | 0.1299 | 0.145
VFSL | 15 | 77 | 8 | 0.1299 | 0.155
VFSL | 15 | 76 | 9 | 0.1299 | 0.165
VFSL | 15 | 75 | 10 | 0.1299 | 0.175
VFSL | 15 | 74 | 11 | 0.1299 | 0.185
VFSL | 15 | 73 | 12 | 0.1299 | 0.195
VFSL | 15 | 72 | 13 | 0.1299 | 0.205
VFSL | 15 | 71 | 14 | 0.1299 | 0.215
VFSL | 15 | 70 | 15 | 0.1299 | 0.225
VFSL | 15 | 69 | 16 | 0.1299 | 0.235
VFSL | 15 | 68 | 17 | 0.1299 | 0.245
VFSL | 15 | 67 | 18 | 0.1299 | 0.255
VFSL | 15 | 66 | 19 | 0.1299 | 0.265
VFSL | 15 | 65 | 20 | 0.1299 | 0.275
VFSL | 15 | 64 | 21 | 0.1299 | 0.285
VFSL | 15 | 63 | 22 | 0.1299 | 0.295
VFSL | 15 | 62 | 23 | 0.1299 | 0.305
VFSL | 15 | 61 | 24 | 0.1299 | 0.315
VFSL | 15 | 60 | 25 | 0.1299 | 0.325
VFSL | 15 | 59 | 26 | 0.1299 | 0.335
VFSL | 15 | 58 | 27 | 0.1299 | 0.345
VFSL | 15 | 57 | 28 | 0.1299 | 0.355
VFSL | 15 | 56 | 29 | 0.1299 | 0.365
VFSL | 15 | 55 | 30 | 0.1299 | 0.375
VFSL | 15 | 54 | 31 | 0.1299 | 0.385
VFSL | 15 | 53 | 32 | 0.1299 | 0.395
VFSL^ | 15 | 52 | 33 | 0.1299 | 0.405
VFSL | 16 | 84 | 0 | 0.13856 | 0.08
VFSL | 16 | 83 | 1 | 0.13856 | 0.09
VFSL | 16 | 82 | 2 | 0.13856 | 0.1
VFSL | 16 | 81 | 3 | 0.13856 | 0.11
VFSL | 16 | 80 | 4 | 0.13856 | 0.12
VFSL | 16 | 79 | 5 | 0.13856 | 0.13
VFSL | 16 | 78 | 6 | 0.13856 | 0.14
VFSL | 16 | 77 | 7 | 0.13856 | 0.15
VFSL | 16 | 76 | 8 | 0.13856 | 0.16
VFSL | 16 | 75 | 9 | 0.13856 | 0.17
VFSL | 16 | 74 | 10 | 0.13856 | 0.18
VFSL | 16 | 73 | 11 | 0.13856 | 0.19
VFSL | 16 | 72 | 12 | 0.13856 | 0.2
VFSL | 16 | 71 | 13 | 0.13856 | 0.21
VFSL | 16 | 70 | 14 | 0.13856 | 0.22
VFSL | 16 | 69 | 15 | 0.13856 | 0.23
VFSL | 16 | 68 | 16 | 0.13856 | 0.24
VFSL | 16 | 67 | 17 | 0.13856 | 0.25
VFSL | 16 | 66 | 18 | 0.13856 | 0.26
VFSL | 16 | 65 | 19 | 0.13856 | 0.27
VFSL | 16 | 64 | 20 | 0.13856 | 0.28
VFSL | 16 | 63 | 21 | 0.13856 | 0.29
VFSL | 16 | 62 | 22 | 0.13856 | 0.3
VFSL | 16 | 61 | 23 | 0.13856 | 0.31
VFSL | 16 | 60 | 24 | 0.13856 | 0.32
VFSL | 16 | 59 | 25 | 0.13856 | 0.33
VFSL | 16 | 58 | 26 | 0.13856 | 0.34
VFSL | 16 | 57 | 27 | 0.13856 | 0.35
VFSL | 16 | 56 | 28 | 0.13856 | 0.36
VFSL | 16 | 55 | 29 | 0.13856 | 0.37
VFSL | 16 | 54 | 30 | 0.13856 | 0.38
VFSL | 16 | 53 | 31 | 0.13856 | 0.39
VFSL^ | 16 | 52 | 32 | 0.13856 | 0.4
VFSL | 17 | 83 | 0 | 0.14722 | 0.085
VFSL | 17 | 82 | 1 | 0.14722 | 0.095
VFSL | 17 | 81 | 2 | 0.14722 | 0.105
VFSL | 17 | 80 | 3 | 0.14722 | 0.115
VFSL | 17 | 79 | 4 | 0.14722 | 0.125
VFSL | 17 | 78 | 5 | 0.14722 | 0.135
VFSL | 17 | 77 | 6 | 0.14722 | 0.145
VFSL | 17 | 76 | 7 | 0.14722 | 0.155
VFSL | 17 | 75 | 8 | 0.14722 | 0.165
VFSL | 17 | 74 | 9 | 0.14722 | 0.175
VFSL | 17 | 73 | 10 | 0.14722 | 0.185
VFSL | 17 | 72 | 11 | 0.14722 | 0.195
VFSL | 17 | 71 | 12 | 0.14722 | 0.205
VFSL | 17 | 70 | 13 | 0.14722 | 0.215
VFSL | 17 | 69 | 14 | 0.14722 | 0.225
VFSL | 17 | 68 | 15 | 0.14722 | 0.235
VFSL | 17 | 67 | 16 | 0.14722 | 0.245
VFSL | 17 | 66 | 17 | 0.14722 | 0.255
VFSL | 17 | 65 | 18 | 0.14722 | 0.265
VFSL | 17 | 64 | 19 | 0.14722 | 0.275
VFSL | 17 | 63 | 20 | 0.14722 | 0.285
VFSL | 17 | 62 | 21 | 0.14722 | 0.295
VFSL | 17 | 61 | 22 | 0.14722 | 0.305
VFSL | 17 | 60 | 23 | 0.14722 | 0.315
VFSL | 17 | 59 | 24 | 0.14722 | 0.325
VFSL | 17 | 58 | 25 | 0.14722 | 0.335
VFSL | 17 | 57 | 26 | 0.14722 | 0.345
VFSL | 17 | 56 | 27 | 0.14722 | 0.355
VFSL | 17 | 55 | 28 | 0.14722 | 0.365
VFSL | 17 | 54 | 29 | 0.14722 | 0.375
VFSL | 17 | 53 | 30 | 0.14722 | 0.385
VFSL^ | 17 | 52 | 31 | 0.14722 | 0.395
VFSL | 18 | 82 | 0 | 0.15588 | 0.09
VFSL | 18 | 81 | 1 | 0.15588 | 0.1
VFSL | 18 | 80 | 2 | 0.15588 | 0.11
VFSL | 18 | 79 | 3 | 0.15588 | 0.12
VFSL | 18 | 78 | 4 | 0.15588 | 0.13
VFSL | 18 | 77 | 5 | 0.15588 | 0.14
VFSL | 18 | 76 | 6 | 0.15588 | 0.15
VFSL | 18 | 75 | 7 | 0.15588 | 0.16
VFSL | 18 | 74 | 8 | 0.15588 | 0.17
VFSL | 18 | 73 | 9 | 0.15588 | 0.18
VFSL | 18 | 72 | 10 | 0.15588 | 0.19
VFSL | 18 | 71 | 11 | 0.15588 | 0.2
VFSL | 18 | 70 | 12 | 0.15588 | 0.21
VFSL | 18 | 69 | 13 | 0.15588 | 0.22
VFSL | 18 | 68 | 14 | 0.15588 | 0.23
VFSL | 18 | 67 | 15 | 0.15588 | 0.24
VFSL | 18 | 66 | 16 | 0.15588 | 0.25
VFSL | 18 | 65 | 17 | 0.15588 | 0.26
VFSL | 18 | 64 | 18 | 0.15588 | 0.27
VFSL | 18 | 63 | 19 | 0.15588 | 0.28
VFSL | 18 | 62 | 20 | 0.15588 | 0.29
VFSL | 18 | 61 | 21 | 0.15588 | 0.3
VFSL | 18 | 60 | 22 | 0.15588 | 0.31
VFSL | 18 | 59 | 23 | 0.15588 | 0.32
VFSL | 18 | 58 | 24 | 0.15588 | 0.33
VFSL | 18 | 57 | 25 | 0.15588 | 0.34
VFSL | 18 | 56 | 26 | 0.15588 | 0.35
VFSL | 18 | 55 | 27 | 0.15588 | 0.36
VFSL | 18 | 54 | 28 | 0.15588 | 0.37
VFSL | 18 | 53 | 29 | 0.15588 | 0.38
VFSL^ | 18 | 52 | 30 | 0.15588 | 0.39
VFSL | 19 | 81 | 0 | 0.16454 | 0.095
VFSL | 19 | 80 | 1 | 0.16454 | 0.105
VFSL | 19 | 79 | 2 | 0.16454 | 0.115
VFSL | 19 | 78 | 3 | 0.16454 | 0.125
VFSL | 19 | 77 | 4 | 0.16454 | 0.135
VFSL | 19 | 76 | 5 | 0.16454 | 0.145
VFSL | 19 | 75 | 6 | 0.16454 | 0.155
VFSL | 19 | 74 | 7 | 0.16454 | 0.165
VFSL | 19 | 73 | 8 | 0.16454 | 0.175
VFSL | 19 | 72 | 9 | 0.16454 | 0.185
VFSL | 19 | 71 | 10 | 0.16454 | 0.195
VFSL | 19 | 70 | 11 | 0.16454 | 0.205
VFSL | 19 | 69 | 12 | 0.16454 | 0.215
VFSL | 19 | 68 | 13 | 0.16454 | 0.225
VFSL | 19 | 67 | 14 | 0.16454 | 0.235
VFSL | 19 | 66 | 15 | 0.16454 | 0.245
VFSL | 19 | 65 | 16 | 0.16454 | 0.255
VFSL | 19 | 64 | 17 | 0.16454 | 0.265
VFSL | 19 | 63 | 18 | 0.16454 | 0.275
VFSL | 19 | 62 | 19 | 0.16454 | 0.285
VFSL | 19 | 61 | 20 | 0.16454 | 0.295
VFSL | 19 | 60 | 21 | 0.16454 | 0.305
VFSL | 19 | 59 | 22 | 0.16454 | 0.315
VFSL | 19 | 58 | 23 | 0.16454 | 0.325
VFSL | 19 | 57 | 24 | 0.16454 | 0.335
VFSL | 19 | 56 | 25 | 0.16454 | 0.345
VFSL | 19 | 55 | 26 | 0.16454 | 0.355
VFSL | 19 | 54 | 27 | 0.16454 | 0.365
VFSL | 19 | 53 | 28 | 0.16454 | 0.375
VFSL^ | 19 | 52 | 29 | 0.16454 | 0.385
VFSL^ | 20 | 80 | 0 | 0.17321 | 0.1
VFSL^ | 20 | 79 | 1 | 0.17321 | 0.11
VFSL^ | 20 | 78 | 2 | 0.17321 | 0.12
VFSL^ | 20 | 77 | 3 | 0.17321 | 0.13
VFSL^ | 20 | 76 | 4 | 0.17321 | 0.14
VFSL^ | 20 | 75 | 5 | 0.17321 | 0.15
VFSL^ | 20 | 74 | 6 | 0.17321 | 0.16
VFSL^ | 20 | 73 | 7 | 0.17321 | 0.17
VFSL^ | 20 | 72 | 8 | 0.17321 | 0.18
VFSL^ | 20 | 71 | 9 | 0.17321 | 0.19
VFSL^ | 20 | 70 | 10 | 0.17321 | 0.2
VFSL^ | 20 | 69 | 11 | 0.17321 | 0.21
VFSL^ | 20 | 68 | 12 | 0.17321 | 0.22
VFSL^ | 20 | 67 | 13 | 0.17321 | 0.23
VFSL^ | 20 | 66 | 14 | 0.17321 | 0.24
VFSL^ | 20 | 65 | 15 | 0.17321 | 0.25
VFSL^ | 20 | 64 | 16 | 0.17321 | 0.26
VFSL^ | 20 | 63 | 17 | 0.17321 | 0.27
VFSL^ | 20 | 62 | 18 | 0.17321 | 0.28
VFSL^ | 20 | 61 | 19 | 0.17321 | 0.29
VFSL^ | 20 | 60 | 20 | 0.17321 | 0.3
VFSL^ | 20 | 59 | 21 | 0.17321 | 0.31
VFSL^ | 20 | 58 | 22 | 0.17321 | 0.32
VFSL^ | 20 | 57 | 23 | 0.17321 | 0.33
VFSL^ | 20 | 56 | 24 | 0.17321 | 0.34
VFSL^ | 20 | 55 | 25 | 0.17321 | 0.35
VFSL^ | 20 | 54 | 26 | 0.17321 | 0.36
VFSL^ | 20 | 53 | 27 | 0.17321 | 0.37
VFSL^ | 20 | 52 | 28 | 0.17321 | 0.38
1
2
3
4
5
6
7
8
9
10
11
12
13
14
15
16
17
18
19
20
21
0
21
0
[20 empty] | C |  | 1
[20 empty] | CL |  | 2
[20 empty] | L |  | 3
[20 empty] | LCOS |  | 4
[20 empty] | LS |  | 5
[20 empty] | LFS |  | 6
[20 empty] | LVFS |  | 7
[20 empty] | COS |  | 8
[20 empty] | S |  | 9
[20 empty] | FS |  | 10
[20 empty] | VFS |  | 11
[20 empty] | SC |  | 12
[20 empty] | SCL |  | 13
[20 empty] | SI |  | 14
[20 empty] | SIC |  | 15
[20 empty] | SICL |  | 16
[20 empty] | SIL |  | 17
[20 empty] | COSL |  | 18
[20 empty] | SL |  | 19
[20 empty] | FSL |  | 20
[20 empty] | VFSL |  | 21
0
[23 empty] | 0 | [5 empty] | no | [5 empty] | no | [5 empty] | no | [5 empty] | no | [5 empty] | no | [5 empty] | no | [5 empty] | no | [5 empty] | no | [5 empty] | no | [5 empty] | no | [5 empty] | no | [5 empty] | no | [5 empty] | no | [5 empty] | no | [5 empty] | no | [5 empty] | no | [5 empty] | no | [5 empty] | no | [5 empty] | no | [5 empty] | no | [5 empty] | no
0

## CombinedLimits (hidden)
Combined Limits
Tex | Clay | Silt | Sand | Y | X