## example
Agrichemical Handling Facility Design Worksheet.
Cooperator: |  |  |  | Location:
Designed By: |  |  |  | Checked By: | [9 empty] | password | ENG2020
Date: | 2020-05-28 |  |  | Date:
| Length | Width | Area |  | Items and Equipment | Length | Width | Quantity | Area
Building Dimensions | 40 | 40 | 1600 |  | Square Tanks/Totes | 10 | 20 | 2 | 400 |  | Max Tank Size (Gallons)
[5 empty] | 1,500 Gallon Tank | 10 | 10 | 3 | 300 |  | 1500 | 250.6519 | CuFt
Interior Dimension* | 37.33 | 37.33 | 1393.5289 |  | 2,500 Gallon Tank |  |  |  | 0
* reduction due to inside curbs |  |  |  |  | 3,000 Gallon Tank |  |  |  | 0
[5 empty] | 5,000 Gallon Tank |  |  |  | 0 |  | Curb Height | 8 | Inches
[5 empty] | 10,000 Gallon Tank |  |  |  | 0
[5 empty] | Required Rinsate Tank |  |  |  | 0 |  | Available Volume To Top Of Curb Remaining (Must Be > Than 125% of Max Tank):
0
0
[5 empty] | Rider/Tractor/Truck Sprayer | 10 | 2 |  | 0 |  | 462.3526 | CuFt | OK
[5 empty] | Nurse Trailer/Truck |  |  |  | 0
[5 empty] | Concrete Ramps |  |  |  | 0
[5 empty] | Dry Storage Room |  |  |  | 0
0 | 693.5289 | SqFt Available Space |  |  |  |  | Total SqFt |  | 700 | 50.23% | Used Interior Space |  | OK
|  | = | User Input
|  | = | Calculated
|  | = | Variable Check
Instructions For Using This Worksheet:
Enter the deisred overall building dimensions that you and landowner initially decide on based on equipment and access. The actual interior dimensions will be then calculated, based on 8" post width and an 8" WIDE curb. This is the actual usable interior dimension. Next, enter the expected curb height, typically 8". Then begin to enter the equipment. Feel free to change the item description to match what you actually inventory. Enter the length and width of each item and the total quantity. For Larger Equipment, be sure to measure from bumper to bumper or to end of boom, whichever is longer and from outside mirror to mirror or boom, whichever is wider. Include items that may not be present during site visit such as Round-up jugs and bulk totes. A rinsate tank is also required. Enter dimensions of sprayer equipment and include 3pt sprayers that may not be hooked up to a tractor. Measure the folded up, stored dimension of the equipment. If utilizing a drive-through style building, be sure to include 2 ramps. The dry storage room is optional, but if it is included on the design, it is REQUIRED to be installed at construction. Please do not change the cell location of the items in orange color, as they hold information critical in volume calculations. Finally enter the maximun tank size volume in gallons. It is required that the building be able to contain 125% of the largest tank size. Once everything is entered, there should be an "OK" in green by the available volume cell. If not, it will tell you to increase curb height as there is not enough remaining volume to contain the 125% of the largest tank. There should also be an "OK" in green by the used space cell. If not, It will tell you to decrease the overall size of the structure. In order for cost share, the contents must use 50% of the total footprint of the building.