## Pipeline Design-Hazen Williams
Landowner: | ************ |  |  |  | Project: | ************
County: | ************ |  | State: | ************ | Tract ID: | ************ | Field ID: | ************
By: | ************ |  | Date: | ************ | Checked: | ************ | Date: | ************
Subject: | ************
Inputs are shown in blue.
Calculated Values are shown in black
SYSTEM INPUTS
Elevation of Pressure Tank (Point 1) |  |  |  |  | 50 | elev.
Elevation of Trough or Hydrant (Point 2) |  |  |  |  | 100 | elev.
PIPELINE REQUIREMENTS
Hazen Williams Coeffecient C |  |  |  |  | 150 | pvc | (C=140 for PE, 150 for PVC)
Length of Pipeline |  |  |  |  | 2000 | feet
Diameter of Pipeline (inches) |  |  |  |  | 1 | inches | OK TO USE
Number of 45o bends in pipeline |  |  |  |  | 0 | no.
Number of 90o bends in pipeline |  |  |  |  | 2 | no.
Number of Tee's in pipeline |  |  |  |  | 3 | no.
Equivalent Length of Pipeline |  |  |  |  | 2100 | ft.
Desired discharge delivery rate to trough |  |  |  |  | 1.85 | gpm | (See Table 1 below)
Minimum Pressure at pressure tank |  |  |  |  | 40 | psi
Maximum Pressure at pressure tank |  |  |  |  | 60 | psi
Pressure rating of Pipe |  |  |  |  | 100 | psi
Minimum Pressure Reqirement at Trough |  |  |  |  | 5 | psi
Maximum Pressure Allowed at Trough |  |  |  |  | 85 | psi
PIPELINE RESULTS
Area of Pipeline |  |  |  |  | 0.0054542 | ft2
Velocity in Pipeline |  |  |  |  | 0.75572 | ft/sec
Friction head loss in system |  |  |  |  | 6.4024 | feet
Minimum pressure at Trough |  |  |  |  | 15.9469 | psi | OK TO USE
Maximum pressure at Trough |  |  |  |  | 36.4135 | psi | OK TO USE
Static Pressure at Trough |  |  |  |  | 37.85 | psi
Note: The selected pressure rating of pipe selected is satisfactory.
TABLE 1 - Water Requirements for Cattle (Gal/Head/Day)
| Feeder Cattle |  | Bred
| Calves | Finishing | Heifers | Cows | Cows | Bulls
| 400-800 lb | 800-1200 lb | 800 lbs | 1000 lbs | 1300 lbs | 1500 lbs
Hot Weather | 8 to 15 | 15 to 22 | 15 | 18 | 25 | 27
Cold Weather | 4 to 7 | 8 to 11 | 7 | 9 | 13 | 14
Reference MWPS-6, Beef Housing and Equipment Handbook
Size the watering system to supply a full day consumption in a 4-hr period in hot weather.
Example: 6 cows (1000 lbs), 6 calves, 8 cows (1300 lbs), 1 bull
(6 cows x 25 gallons/cow) / (4 hours x 60 minutes/hour) = 0.625 GPM Required
(6 calves x 15 gallons/calf) / (4 hours x 60 minutes/hour) = 0.375 GPM Required
(8 cows x 22 gallons/cow) / (4 hours x 60 minutes/hour) = 0.733 GPM Required
(1 bull x 27 gallons/cow) / (4 hours x 60 minutes/hour) = 0.1125 GPM Required
Total:
= 1.85 GPM
Notes: | [5 empty] | Equations:
1. Hazen-Williams formula assumes wholly turbulent flow. | [5 empty] | Equiv. Length:
2. Reference for Hazen-Williams formula:
| https://www.engineeringtoolbox.com/hazen-williams-water-d_797.html |  |  |  |  | Velocity:
3. See the link below for a reference on Hazen-Williams Coefficient values:
| https://www.engineeringtoolbox.com/hazen-williams-coefficients-d_798.html |  |  |  |  | Friction loss:
ℎ_𝐿=〖𝑉/(1.318∗𝐶∗〖𝐷⁄4〗^0.63 )〗^1.852∗𝑙_𝑒
𝑉=𝑄/(𝐴 ∗448.8312)
𝑙_𝑒=𝑙_𝑝+(#_45∗10′)+(#_90∗20′)+ (#_𝑇∗20′)

## Pipeline Design-Manning
Landowner: | ************ |  |  |  | Project: | ************
County: | ************ |  | State: | ************ | Tract ID: | ************ | Field ID: | ************
By: | ************ |  | Date: | ************ | Checked: | ************ | Date: | ************
Subject: | ************
Inputs are shown in blue.
Calculated Values are shown in black
SYSTEM INPUTS
Elevation of Pressure Tank (Point 1) |  |  |  |  | 50 | elev.
Elevation of Trough or Hydrant (Point 2) |  |  |  |  | 48 | elev.
PIPELINE REQUIREMENTS
Length of Pipeline |  |  |  |  | 100 | feet
Diameter of Pipeline (inches) |  |  |  |  | 1 | inches | OK TO USE
Manning roughness coefficient, n |  |  |  |  | 0.012
Number of 45o bends in pipeline |  |  |  |  | 0 | no.
Number of 90o bends in pipeline |  |  |  |  | 2 | no.
Number of Tee's in pipeline |  |  |  |  | 3 | no.
Desired discharge delivery rate to trough |  |  |  |  | 3.7 | gpm | (See Table 1 below)
Minimum Pressure at pressure tank |  |  |  |  | 40 | psi
Maximum Pressure at pressure tank |  |  |  |  | 60 | psi
Pressure rating of Pipe |  |  |  |  | 200 | psi
Minimum Pressure Reqirement at Trough |  |  |  |  | 5 | psi
Maximum Pressure Allowed at Trough |  |  |  |  | 85 | psi
PIPELINE RESULTS
Area of Pipeline |  |  |  |  | 0.0054542 | ft2
Velocity in Pipeline |  |  |  |  | 1.5114 | ft/sec
K, Sum of Bend, Friction Losses |  |  |  |  | 80.4528
Total Head Loss in System |  |  |  |  | 2.8539 | feet
Minimum pressure at Trough |  |  |  |  | 40.5549 | psi | OK TO USE
Maximum pressure at Trough |  |  |  |  | 61.0215 | psi | OK TO USE
Static Pressure at Trough |  |  |  |  | 60.886 | psi
Note: The selected pressure rating of pipe selected is satisfactory.
TABLE 1 - Water Requirements for Cattle (Gal/Head/Day)
| Feeder Cattle |  | Bred
| Calves | Finishing | Heifers | Cows | Cows | Bulls
| 400-800 lb | 800-1200 lb | 800 lbs | 1000 lbs | 1300 lbs | 1500 lbs
Hot Weather | 8 to 15 | 15 to 22 | 15 | 18 | 25 | 27
Cold Weather | 4 to 7 | 8 to 11 | 7 | 9 | 13 | 14
Reference MWPS-6, Beef Housing and Equipment Handbook
Size the watering system to supply a full day consumption in a 4-hr period in hot weather.
Example: 6 cows (1000 lbs), 6 calves, 8 cows (1300 lbs), 1 bull
(6 cows x 25 gallons/cow) / (4 hours x 60 minutes/hour) = 0.625 GPM Required
(6 calves x 15 gallons/calf) / (4 hours x 60 minutes/hour) = 0.375 GPM Required
(8 cows x 22 gallons/cow) / (4 hours x 60 minutes/hour) = 0.733 GPM Required
(1 bull x 27 gallons/cow) / (4 hours x 60 minutes/hour) = 0.1125 GPM Required
Total:
= 1.85 GPM
Notes:
1. Reference for Manning, pipeline flow (See page 12):
https://www.greenvillecounty.org/LandDevelopment/pdf/designmanual/DesignManualChapter6revJan2018.pdf
2. For K45, assumed to be 0.70*K90. See Handbook of Hydraulics, 8th Edition, page 163.
Equations:
Velocity: |  | Sum of loss factors: |  |  |  | Total head loss:
ℎ_𝐿=𝐾 𝑉^2/2𝑔
𝑉=𝑄/(𝐴 ∗448.8312)
𝐾=0.63𝐾_(𝑏,45)+0.9𝐾_(𝑏,90)+1.8𝐾_(𝑏,+)+(5087𝑛^2)/𝐷^(4∕3) 𝑙

## Pipeline Design-PipelinePump
Landowner: | ************ |  |  |  | Project: | ************
County: | ************ |  | State: | ************ | Tract ID: | ************ | Field ID: | ************
By: | ************ |  | Date: | ************ | Checked: | ************ | Date: | ************
Subject: | ************
Inputs are shown in blue.
Calculated Values are shown in black
SYSTEM INPUTS
Depth of Well |  |  |  |  | 300 | ft
Elevation of Pressure Tank (Point 1) |  |  |  |  | 100 | elev.
Elevation of Trough or Hydrant (Point 2) |  |  |  |  | 120 | elev.
PIPELINE REQUIREMENTS
Length of Pipeline |  |  |  |  | 300 | feet
Diameter of Pipeline (inches) |  |  |  |  | 1.5 | inches | OK TO USE
Manning roughness coefficient, n |  |  |  |  | 0.012
Number of 45o bends in pipeline |  |  |  |  | 0 | no.
Number of 90o bends in pipeline |  |  |  |  | 2 | no.
Number of Tee's in pipeline |  |  |  |  | 1 | no.
Desired discharge delivery rate to trough |  |  |  |  | 20 | gpm | (See Table 1 below)
Minimum Pressure at pressure tank |  |  |  |  | 30 | psi
Maximum Pressure at pressure tank |  |  |  |  | 50 | psi
Pressure rating of Pipe |  |  |  |  | 100 | psi
Minimum Pressure Reqirement at Trough |  |  |  |  | 5 | psi
Maximum Pressure Allowed at Trough |  |  |  |  | 85 | psi
PIPELINE RESULTS
Area of Pipeline |  |  |  |  | 0.012272 | ft2
Velocity in Pipeline |  |  |  |  | 3.6311 | ft/sec
K, Sum of Bend, Friction Losses |  |  |  |  | 131.5844
Total Head Loss in System |  |  |  |  | 26.9397 | feet
Minimum pressure at Trough |  |  |  |  | 9.9056 | psi | OK TO USE
Maximum pressure at Trough |  |  |  |  | 30.3722 | psi | OK TO USE
Static Pressure at Trough |  |  |  |  | 41.14 | psi
Total Dynamic Head (TDH) Requ. for Pump |  |  |  |  | 349.9397 | feet
Note: The selected pressure rating of pipe selected is satisfactory.
Pump must be sized to discharge |  |  | 20 | gpm | with a Total Dyn. Head of |  | 350 | ft
TABLE 1 - Water Requirements for Cattle (Gal/Head/Day)
| Feeder Cattle |  | Bred
| Calves | Finishing | Heifers | Cows | Cows | Bulls
| 400-800 lb | 800-1200 lb | 800 lbs | 1000 lbs | 1300 lbs | 1500 lbs
Hot Weather | 8 to 15 | 15 to 22 | 15 | 18 | 25 | 27
Cold Weather | 4 to 7 | 8 to 11 | 7 | 9 | 13 | 14
Reference MWPS-6, Beef Housing and Equipment Handbook
Size the watering system to supply a full day consumption in a 4-hr period in hot weather.
Example: 6 cows (1000 lbs), 6 calves, 8 cows (1300 lbs), 1 bull
(6 cows x 25 gallons/cow) / (4 hours x 60 minutes/hour) = 0.625 GPM Required
(6 calves x 15 gallons/calf) / (4 hours x 60 minutes/hour) = 0.375 GPM Required
(8 cows x 22 gallons/cow) / (4 hours x 60 minutes/hour) = 0.733 GPM Required
(1 bull x 27 gallons/cow) / (4 hours x 60 minutes/hour) = 0.1125 GPM Required
Total:
= 1.85 GPM
Notes:
1. Reference for Manning, pipeline flow (See page 12):
https://www.greenvillecounty.org/LandDevelopment/pdf/designmanual/DesignManualChapter6revJan2018.pdf
2. For K45, assumed to be 0.70*K90. See Handbook of Hydraulics, 8th Edition, page 163.
Equations:
Velocity: |  | Sum of loss factors: |  |  |  | Total head loss:
Total Dynamic Head:
ℎ_𝐿=𝐾 𝑉^2/2𝑔
𝑉=𝑄/(𝐴 ∗448.8312)
𝐾=0.63𝐾_(𝑏,45)+0.9𝐾_(𝑏,90)+1.8𝐾_(𝑏,+)+(5087𝑛^2)/𝐷^(4∕3) 𝑙
𝑇𝐷𝐻=𝐷_𝑤𝑒𝑙𝑙+(〖𝐸𝑙〗_2−〖𝐸𝑙〗_2 )+ℎ_𝑓+3𝑓𝑡