## RRDP
EXHIBIT 1
USDA - Natural Resource Conservation Service
ROOF RUNOFF DESIGN PROGRAM version 1.2 - 5-minute RAINFALL DURATION
* Note: This worksheet is based upon the procedures described in chapter 10 of the Agricultural Waste Management Field Handbook.
Job: | Comparison to Maryland Design Guide#1 Frederick County MD
Designed: | KW |  | Date: |  | 2020-02-24
Checked: |  |  | Date:
Approved: |  |  | Date:
Step 1: Compute Capacity of Selected Gutter Size
qg=0.16407 * Ag * r 0.67 * s 0.5 (recommend s = 0.00521)
Select 10Yr or 25Yr Rainfall | 10
5-min. rain depth, P (in) | 0.56 |  | (SEE AWMFH, Figs. 10B-3 and 10B-4)
| ROOF 1 |  | ROOF 2 |  | ROOF 3 |  | ROOF 4
GUTTER DATA
Freeboard, FB (in) | 0 |  | 0 |  | 0 |  | 0
Depth (in) incl. FB | 4.625 |  | 4.63 |  | 3.63 |  | 3.63
Top Width (in) | 6 |  | 6 |  | 5 |  | 5
Bottom Width (in) | 3.875 |  | 3.9 |  | 3.5 |  | 3.5
Gutter Slope, s (ft/ft) | 0.00417 |  | 0.0025 |  | 0.00083 |  | 0.00375
Wetted Perimeter, wp (in) | 13.5898 |  | 13.614 |  | 11.0577 |  | 11.0577
Hydaulic Radius, r (in) | 1.6804 |  | 1.6835 |  | 1.3952 |  | 1.3952
Flow Area, Ag (sq in) | 22.8359 |  | 22.9185 |  | 15.4275 |  | 15.4275
GUTTER CAPACITY, qg (cfs) | 0.34256 |  | 0.26653 |  | 0.091152 |  | 0.19375
Step 2: Compute Capacity of Downspout
qd=0.010457 * Ad * H 0.5 (arrow "*" indicates value used to determine the area of the downspout, Ad)
| ROOF 1 |  | ROOF 2 |  | ROOF 3 |  | ROOF 4
Head = Depth, H (in) | 4.625 |  | 4.63 |  | 3.63 |  | 3.63
Dia. of Downspout (DS), (in) |  |  | 0 |  |  |  | 0
Length of DS Opening, (in) | 4 | * | 4 | * | 2 | * | 3 | *
Width of DS Opening, (in) | 5 | * | 5 | * | 3 | * | 4 | *
Area of DS, Ad (in2) | 20 |  | 20 |  | 6 |  | 12
DOWNSPOUT CAPACITY, qd (cfs) | 0.44977 |  | 0.45002 |  | 0.11954 |  | 0.23908
Step 3: Determine if Gutter or Downspout Controls
Nd=qg/qd (If Nd<1, gutter capacity controls)
| ROOF 1 |  | ROOF 2 |  | ROOF 3 |  | ROOF 4
Nd = Number of Downspouts | 0.76163 |  | 0.59226 |  | 0.76253 |  | 0.8104
Step 4: Determine Roof Area Gutter or Downspout can Serve
Ar = q*3,600/P
| ROOF 1 |  | ROOF 2 |  | ROOF 3 |  | ROOF 4
Length of Building, (ft) | 100 |  | 205 |  | 20 |  | 80
Width of Building, (ft) | 40 |  | 50 |  | 50 |  | 30
Area of roof, (ft2) | 4000 |  | 10250 |  | 1000 |  | 2400
Controlling Capacity | GUTTER |  | GUTTER |  | GUTTER |  | GUTTER
Roof Area Served, Ar (sq ft) | 2202.1759 |  | 1713.3831 |  | 585.9771 |  | 1245.5386
Total Number of Downspouts | 2 |  | 6 |  | 2 |  | 2
"Ke", Pipe entrance | 0.9 |  | Wier Flow-Gutter Outlets
"n", Mannings | 0.012 |  | 0.4 |  | "Q", CFS
Length, ft | 24 |  | 16 |  | Area of Down Pipe, in^2.
Head, ft | 14 |  | 1.3333 |  | Ft, Wier Length
Diameter, Inches | 4.5 |  | 2.3328 |  | in. Hp, Flow Depth over wier
"Kp" | 0.098501
Area, ft2 | 0.11045 |  | Orifice Flow-Round Risers
Velocity, fps | 14.5411 |  | 0.3 |  | "Q", CFS
"Q", cfs | 1.606 |  | 8 |  | Area of Down Pipe, in^2.
0.017V2, ft. Smooth Pipe | 3.5945 |  | 0.94281 |  | Ft, Wier Length
0.022V2, ft. CM Pipe | 4.6518 |  | 3.0187 |  | in. Hp, Orifice Flow
| ROOF 1 |  | ROOF 2 |  | ROOF 3 |  | ROOF 4
Watershed Size, Sq.Ft. | 800 |  | 800 |  | 800 |  | 800
Avg. WS Slope, % | 32 |  | 32 |  | 32 |  | 32
Greatest Flow length, ft. | 80 |  | 80 |  | 80 |  | 80
Curve No. | 98 |  | 98 |  | 98 |  | 98
S = (1000/CN')-10 | 0.20408 |  | 0.20408 |  | 0.20408 |  | 0.20408
(L) Watershed Lag, Hours | 0.0035286 |  | 0.0035286 |  | 0.0035286 |  | 0.0035286
Tc, Hours | 0.0058928 |  | 0.0058928 |  | 0.0058928 |  | 0.0058928
Rainfall, inches. | 12 |  | 12 |  | 12 |  | 12
Runoff, in. | 11.7585 |  | 11.7585 |  | 11.7585 |  | 11.7585
Ia/p, in/in | #N/A |  | #N/A |  | #N/A |  | #N/A
Log (qu), csm/in | #N/A |  | #N/A |  | #N/A |  | #N/A
qp or "Qi", cfs | #N/A |  | #N/A |  | #N/A |  | #N/A

## 10 yr 5 minute rainfall
From AWMFH

## 25 yr 5 minute rainfall
From AWMFH

## Slope
Slope
in/100 ft | ft/ft
0.5 | 0.00041667
1 | 0.00083333
1.5 | 0.00125
2 | 0.0016667
2.5 | 0.0020833
3 | 0.0025
3.5 | 0.0029167
4 | 0.0033333
4.5 | 0.00375
5 | 0.0041667
5.5 | 0.0045833
6 | 0.005
6.5 | 0.0054167
7 | 0.0058333
7.5 | 0.00625
8 | 0.0066667
8.5 | 0.0070833
9 | 0.0075
9.5 | 0.0079167
10 | 0.0083333
10.5 | 0.00875
11 | 0.0091667
11.5 | 0.0095833
12 | 0.01