## Design Notes
Blind Inlets
Definition
A blind inlet, also called a French drain, is an intake structure that allows entry of surface water to a subsurface drain through a trench filled with clean coarse aggregate. It is sometimes used in place of a perforated tile riser or pipe inlet orifice.
Purpose
When filtered with properly graded aggregates, the blind inlet can minimize the amount of sediment and contaminants that would normally enter a tile system and be transported to receiving ditches or streams.
Description
Maryland's blind inlet consists of 4” perforated Schedule 40 PVC pipe embedded in a 2-ft thick layer of clean coarse aggregate. The bottom and sides of the trench or excavation area may be lined with geotextile if deemed necessary for separation from the base soil or to prevent piping of the base soil material. A minimum 1-ft thick layer of clean sand is placed over the top of the coarse aggregate. No geotextile should be placed between the coarse and fine aggregate layers. The top of the sand layer is flush with the existing ground surface. Size of the inlet may be varied to provide the required capacity.
Aggregate gradations
Filtration is key to minimizing sediment entry into the inlet. The sand layer should be graded to function as a filter for the surrounding soils (in Maryland, typically fine-grained materials such as loams or silty/sandy clays). The coarse aggregate should be graded to function as a filter for the sand layer. In turn, the perforations in the pipe must be sized to prevent migration of the aggregate particles into the pipe.
Use the following gradations when installing a blind inlet in fine-grained soils:
Fine Aggregate Coarse Aggregate
U.S. Sieve Percent U.S. Sieve Percent
Designation Passing Sieve Designation Passing Sieve
3/8 100 1-1/2 100
No. 4 75-100 3/4 75-100
No. 8 25-80 1/2 25-80
No. 16 20-60 3/8 20-60
No. 30 0-10 No. 4 0-10
No. 50 0-5 No. 8 0-5
No. 100 0-6 No. 100 0-3
No. 200 0-3
For Maryland use MSHA Fine Aggregate for Portland cement concrete and MSHA #57's for the course aggregate.
The perforations in the pipe must be smaller than the filter D85 size. The minimum D85 for the coarse aggregate above is about 14 mm, or 1/2” maximum perforation size. 3/8” perforations were used for the blind inlet design, based upon AASHTO M278, specifications for highway underdrains. See standard drawing or pdf for details.
Blind Inlet Hydraulic Design
There are many components of a blind inlet that may govern the flow capacity, including the permeability of the coarse and fine aggregates, pipe size, perforation size and spacing, outlet pipe size and slope, tailwater at outlet, flow from other intakes into the same collector pipe, etc. For the blind inlet configuration shown on the drawings, the governing factor for capacity is the sand filter layer. The designer should verify that the tile outlet to which it is connected has sufficient capacity to handle the design flow. The hydraulic design shall meet the requirements of Conservation Practice Standard Underground Outlet, Code 620.
Hydraulic capacity of the blind inlet sand filter layer is computed using Darcy’s law:
Q = kAH/L where Q = flow rate through the filter k = coefficient of permeability through a soil or aggregate layer A = surface area of the inlet H = hydraulic head = depth of ponded water + thickness of sand layer L = length of flow path through sand layer = thickness of sand layer
Blind inlets for depressional areas should be sized to drain the runoff from a 2-year 24-hour storm, or the spillover capacity of the depression, if less than the 2-year runoff, within 24 to 48 hours.
Go to the Design tab of this spreadsheet to compute Q for a given size inlet. Input the required storage volume and the maximum depth of water in the depression, and the estimated length and width of the blind inlet. The spreadsheet computes the time required to drain the design storage volume. Computations are based on an average hydraulic head of one-half the maximum depth of ponded water. Modify the inlet dimensions if needed to achieve the desired drawdown time.
The spreadsheet also computes quantities and a cost estimate, based on user-input unit prices.
Installation
Consideration should be given to site conditions at the time of installation in order to avoid over-compaction of the surrounding cropland. They require several tons of stone and sand, and it may be difficult to get this material to some parts of fields during periods when it is wet. Best installation times would be winter when the ground is frozen (but not too frozen) or late summer/early fall when the ground is dry.
Complementary Practices
There are several practices which, if applied in conjunction with the blind inlet, can increase water quality benefits, decrease the amount and frequency of maintenance, and lengthen its functional design life. These complementary practices include filter strips (CPS 393), cover crops (CPS 340), no-till or other tillage management practices (CPS 329, 345, 346), and nutrient management strategies (CPS 590). It will be very important to minimize the amount of sediment that is delivered to the blind inlet in order to maintain the inlet’s drainage capacity.
Operation and Maintenance
Care should be taken while operating farm equipment near the blind inlet to avoid mixing soil and sediment into the sand filter layer. Minimize driving over the inlet, and lift equipment while passing over the sand surface.
Because the blind inlet is designed to filter sediment from the water flowing to it, the surface of the sand will sooner or later become covered with sediment. Weeds and vegetation may also begin to grow on the surface. Both may adversely affect the inlet capacity. Therefore, sediment and vegetation should be periodically removed to a depth that exposes clean sand at the surface. Any sand removed along with the sediment should be replaced to maintain a filter layer of at least 1-ft thickness.
References
1. NRCS Conservation Practice Standard 620, Underground Outlet
2. NEH Part 650, Engineering Field Handbook Ch. 8, Terraces
3. NEH Part 650, Engineering Field Handbook Ch. 14, Water Management (Drainage)
4. NEH Part 633, Chapter 26, Gradation Design of Sand and Gravel Filters
5. Soil Mechanics Note 7, Mechanics of Seepage Analysis

## Design
BLIND INLET CAPACITY
Blind_Inlet_Capacity.xlsx |  |  |  |  | V2.00 | 2020-04-09
| Project Name | Randy Hutton |  |  | County | Queen Anne's
| Computed by | ZCB |  |  | Date | 2020-01-06
| Checked by |  |  |  | Date
| Approved by |  |  |  | Date
Based on 1-ft thick sand filter layer at surface as limiting factor in drainage capacity.
V = | Total required storage volume = |  |  | 4.5 | acre-in = | 16335 | cu ft
D = | Maximum water depth = |  |  | 1.25 | ft
Compute capacity using Darcy's Law: Q = kAH/L
k = | Permeability coefficient = |  |  | 30 | ft/day = | 0.00034722 | ft/sec
A = | Surface area of blind inlet sand layer: |  |  |  | Length = | 25 | ft
[5 empty] | Width = | 15 | ft | 5
H = | Head = depth of ponded water + sand layer thickness, ft | [6 empty] | 10
L = | Length of seepage flow path through sand layer = |  |  |  |  | 1 | ft | 15
20
Use H = 0.5D+L to approximate an average flow rate through the drain | [7 empty] | 25
| H = | 1.625 | ft
| Q = | 0.21159 | cfs
| Time to drain = | 0.89354 | Days | Minimum drawdown time______ Days or Hours
Outlet Check
Outlet Matl______ |  | Outlet Size______in |  | Slope______% |  | Outlet Capacity_______cfs
COST ESTIMATE
[6 empty] | Unit | Total
| QUANTITY COMPUTATIONS |  |  |  |  | Price | Cost
|  | Excavation = | 41.6667 | Cu. Yd. |  | 6 | 250
|  | Geotextile* = | 59.4444 | Sq. Yd. |  | 18.09 | 1075.35
|  | Coarse Aggregate = | 27.7778 | Cu. Yd. or Tons** |  | 60 | 1666.6667
|  | Fine Aggregate = | 13.8889 | Cu. Yd. or Tons** |  | 60 | 833.3333
|  | 4" Non-perf PVC Pipe = | 5 | Lin. Ft. |  | 15 | 75
|  | 4" Perf. PVC Pipe = | 80 | Lin. Ft. |  | 15 | 1200
5100.35
* Covered surface area only (no extra for laps or anchorage)
Note geotextile is optional -- if not used, enter $0.00 for unit price.
**Circle Unit of measurement used
Note on D11: Enter the total 2-year 24-hour runoff volume for the drainage area of the inlet, or the spillover capacity of the depression if less than the 2-year runoff volume.
Note on F16: For a multi-pipe layout, maximum length is 25 ft. For a single-pipe layout, maximum length is 40 ft.

## Info
Blind_Inlet_Capacity.xlsx |  |  |  | V2.00 | 2020-04-09 | Version 2.00 Revisions | K.Wolfe 4_9_20
Developed by: |  | Jean Sandstrom, PE |  |  |  | 1. Added Outlet Check information
|  |  | Civil Engineer, NRCS, Des Moines, IA |  |  | 2. Added "Approved By"
3. Revised Design Notes to reference MSHA gradations
Reviewed by: |  | Bruce Atherton, PE |  |  |  | 4. Added "Minimum Drawdown Time"dependent on land use
|  |  | Agricultural Engineer, NRCS, Ankeny, IA |  |  | 5. Revised for use in Maryland and Added Tons to units in cost estimate
Program support: |  | State Conservation Engineer
USDA Natural Resources Conservation Service
210 Walnut St, Room 693
Des Moines, Iowa 50309-2180
(515) 284-4357
References: | 1 | NRCS-IA Conservation Practice Standard 620
Underground Outlet, August 2011
| 2 | Soil Conservation Service, Soil Mechanics Note No. 7,
The Mechanics of Seepage Analyses, October 1979
| 3 | Soil Conservation Service, South National Technical Center
Technical Note, Engineering Series 717, February 1991
Measurement and Estimation of Permeabiity of Soils
for Animal Waste Storage Facility Design