## Form IA PDM-1
| Watershed Erosion Worksheet |  |  |  |  | IA PDM-1
| for Sheet and Rill Erosion |  |  |  |  | USDA-NRCS
Landowner/Site |  |  | Total acres
Prepared by
County |  |  |  |  | Date
Checked by
Twnshp/Range/Sec |  |  |  |  | Date
Current Land Use | Rotation and Tillage | Terraced (Y/N) | Soil Type | Slope Group (A through F) | Soil Loss (T/A) 1 | Acres | Total Tons
Copy data from RUSLE2 for cropland. Leave B-E blank for non-cropland.
Farmsteads | [6 empty] | 0
Gravel roads | [6 empty] | 0
Grass / Hay | [6 empty] | 0
Pasture | [6 empty] | 0
Woodland (grazed) | [6 empty] | 0
CRP | [6 empty] | 0
Row crop | [6 empty] | 0
Row crop | [6 empty] | 0
Row crop | [6 empty] | 0
Row crop | [6 empty] | 0
Row crop | [6 empty] | 0
Row crop | [6 empty] | 0
Row crop | [6 empty] | 0
Row crop | [6 empty] | 0
Row crop | [6 empty] | 0
Row crop | [6 empty] | 0
0
0
0
0
0
0
0
0
0
0
Comments: | Be sure to identify significant land use changes likely to occur in the future, and adjust soil loss rates accordingly; see Instruction 5 on the Instructions tab. |  |  |  | TOTAL | 0 | 0
1For non-cropland, use the following minimum values. Use higher values when applicable.
CRP/Wildlife = 1 T/Ac/Yr |  | Timber/Woodland = 1 T/Ac/Yr |  |  | Pasture = 1 T/Ac/Yr
Farmsteads = 4 T/Ac/Yr |  | Grazed Woodland = 2 T/Ac/Yr |  |  | Gravel Roads = 5 T/Ac/Yr

## Instructions
Use of Form IA-PDM-1
Watershed Erosion Worksheet
Form IA-PDM-1 is used by NRCS field office personnel to calculate total tons of soil loss per
year currently resulting from sheet and rill erosion in a project watershed. NRCS geologists
and engineers use this erosion amount along with other data to determine the sediment
storage requirements of ponds and reservoirs.
(1) This fillable form must be completed in Excel. An example is provided on Sheet 3 of this
workbook.
(2) For cropland, complete all columns using factors and annual soil loss rates (T/A) that have
been calculated in RUSLE2.
(3) For non-cropland, Columns B, C, D and E should be left blank.
(4) Sheet and rill erosion rates for non-cropland shown at the bottom of Form IA-PDM-1 are
minimum values only. Lower rates should not be used. In many cases, rates will be higher.
In some cases, rates may be significantly higher.
(5) If the user of this form knows of land-use changes that are likely to occur in the watershed
in the foreseeable future, these changes must be identified in the "Comments" box. A common
scenario is conversion of CRP back to cropland. In this case, soil loss rates in Column F should
be the RUSLE2 rates for cropland, or a weighted average of CRP and cropland soil loss rates,
according to the user's best judgment.
(6) Comments or questions regarding the use of this form should be directed to the Iowa NRCS
State Office Engineering Staff at 515-284-4357.

## Example
| Watershed Erosion Worksheet |  |  |  |  | IA PDM-1
| for Sheet and Rill Erosion |  |  |  |  | USDA-NRCS
Landowner/Site | Example Watershed |  | Total acres | 499
Prepared by
County | Hypothetical |  |  | KW | Date | 2014-07-22
Checked by
Twnshp/Range/Sec | TxxN, RxxW, Sec. x |  |  | JT | Date | 2014-07-23
Current Land Use | Rotation and Tillage | Terraced (Y/N) | Soil Type | Slope Group (A through F) | Soil Loss (T/A) 1 | Acres | Total Tons
Copy data from RUSLE2 for cropland. Leave B-E blank for non-cropland.
Farmsteads |  |  |  |  | 4 | 10 | 40
Gravel roads |  |  |  |  | 5 | 1.4 | 7
Grass / Hay |  |  |  |  | 1 | 14.5 | 14.5
Pasture |  |  |  |  | 1.5 | 32 | 48
Woodland (grazed) |  |  |  |  | 3 | 46 | 138
CRP |  |  |  |  | 3 | 47.1 | 141.3
Row crop | CB (no-till) | Y | 23C2 | C | 2.05 | 36.4 | 74.62
Row crop | CB (no-till) | N | 822C2 | C | 3.8 | 45 | 171
Row crop | CB (no-till) | N | 364B | B | 2 | 25.8 | 51.6
Row crop | CBCBOMS (with tillage) | Y | 470D2 | D | 5.45 | 12.5 | 68.125
Row crop | CBCBOMS (with tillage) | Y | 179E2 | E | 6.3 | 14.7 | 92.61
Row crop | CBCBOMS (with tillage) | N | 23C2 | C | 2.3 | 12.3 | 28.29
Row crop | CBCBOMS (with tillage) | N | 362 | A | 0.8 | 87.2 | 69.76
Row crop | CBCBOMS (with tillage) | N | 364B | B | 1.3 | 64.8 | 84.24
Row crop | BCBOM9 | Y | 822D2 | D | 5.42 | 32.5 | 176.15
Row crop | BCBOM9 | N | 23C2 | C | 2.1 | 17 | 35.7
0
0
0
0
0
0
0
0
0
0
Comments: | Be sure to identify significant land use changes likely to occur in the future, and adjust soil loss rates accordingly; see Instruction 5 on the Instructions tab. |  |  |  | TOTAL | 499.2 | 1240.895
CRP acres will probably convert to row crop after March 2015. Soil loss rates shown above for CRP reflect this projected change.
1For non-cropland, use the following minimum values. Use higher values when applicable.
CRP/Wildlife = 1 T/Ac/Yr |  | Timber/Woodland = 1 T/Ac/Yr |  |  | Pasture = 1 T/Ac/Yr
Farmsteads = 4 T/Ac/Yr |  | Grazed Woodland = 2 T/Ac/Yr |  |  | Gravel Roads = 5 T/Ac/Yr

## Info
Revisions
Version 1.01 - 9/21/2017
The form date was removed from top right.
The "Comments" line (Row 38) was expanded.
Items on the Instructions tab were numbered.
Instruction No. 5 was expanded to address the need to adjust soil loss rates.
The Example tab was modified to reflect above changes.
An Info tab was added.
Version 1.0 - 7/2013