## Triangular
| Landowner: | ********* |  |  |  | Project: | *****
| County: | ********* |  | State: | ***** | Tract ID: | *****
| By: | ********* |  | Date: | ***** | Checked: | ***** | Date: | *****
| Subject : | ********* |  |  |  |  | Field/Reach ID: | *****
Input:
d50 = | 8 | [in] | 0.66667 | [ft]
d = | 2 | [ft] | T = | 8 | [ft]
z = | 2 | : 1
S = | 0.03 | [ft/ft]
Qdesign = | 40 | [cfs]
Calculations: |  |  |  | Equations:
n = | 0.058184
Vc = | 7.2 | [fps]
A = | 8 | [ft2]
P = | 8.9443 | [ft]
Rh = | 0.89443 | [ft]
Q = | 32.852 | [cfs]
V = | 4.2 | [fps]
Result:
Q = | 32.852 | [cfs] | < | Qdesign = | 40 | [cfs] | ERROR!
V = | 4.2 | [fps] | < | Vcapacity = | 7.2 | [fps] | OK!
(Source: Lined Waterway or Outlet, MD NRCS Conservation Practice Std 468)
(Source: NRCS Technical Supplement 14C, Stone Sizing Criteria)
𝑉=𝑄/𝐴=1.486/𝑛∙〖𝑅_ℎ〗^(2/3)∙𝑆^(1/2)

## Trapezoidal
| Landowner: | ********* |  |  |  | Project: | *****
| County: | ********* |  | State: | ***** | Tract ID: | *****
| By: | ********* |  | Date: | ***** | Checked: | ***** | Date: | *****
| Subject : | ********* |  |  |  |  | Field/Reach ID: | *****
Input:
d50 = | 12 | [in] | 1 | [ft]
b = | 2 | [ft]
d = | 2 | [ft] | T = | 10 | [ft]
z = | 2 | : 1
S = | 0.307 | [ft/ft]
Qdesign = | 14 | [cfs]
Calculations: |  |  |  | Equations:
n = | 0.068978
Vc = | 8.8 | [fps]
A = | 12 | [ft2]
P = | 10.9443 | [ft]
Rh = | 1.0965 | [ft]
Q = | 152.3066 | [cfs]
V = | 12.7 | [fps]
Result:
Q = | 152.3066 | [cfs] | > | Qdesign = | 14 | [cfs] | OK!
V = | 12.7 | [fps] | > | Vcapacity = | 8.8 | [fps] | ERROR!
(Source: Lined Waterway or Outlet, MD NRCS Conservation Practice Std 468)
(Source: NRCS Technical Supplement 14C, Stone Sizing Criteria)
𝑉=𝑄/𝐴=1.486/𝑛∙〖𝑅_ℎ〗^(2/3)∙𝑆^(1/2)

## Triangular, Earth Trench
| Landowner: | ********* |  |  |  | Project: | *****
| County: | ********* |  | State: | ***** | Tract ID: | *****
| By: | ********* |  | Date: | ***** | Checked: | ***** | Date: | *****
| Subject : | ********* |  |  |  |  | Field/Reach ID: | *****
Input:
n = | 0.0225 | Ref: Handbook of Hydraulics, p.7-17, earth ditch straight, uniform, fair
d = | 1 | [ft] | T = | 4 | [ft]
z = | 2 | : 1
S = | 0.097 | [ft/ft]
Qdesign = | 14 | [cfs]
Calculations: |  |  |  | Equations:
A = | 2 | [ft2]
P = | 4.4721 | [ft]
Rh = | 0.44721 | [ft]
Q = | 24.0581 | [cfs]
V = | 12.1 | [fps]
Result:
Q = | 24.0581 | [cfs] | > | Qdesign = | 14 | [cfs] | OK!
𝑉=𝑄/𝐴=1.486/𝑛∙〖𝑅_ℎ〗^(2/3)∙𝑆^(1/2)