## Sheet1
IRRIGATION SYSTEM, MICROIRRIGATION DESIGN DATA SHEET
Cooperator: | [15 empty] | Job No.: |  |  |  | Date:
Location:
Conservation District: | [10 empty] | Field Office: | [5 empty] | Field No.:
Identification No.:
1. | Design area: |  |  |  |  | acres
Description of soils:
| Soil Series: | [6 empty] | Soil Series: | [7 empty] | Soil Series:
| Soil Depth (in) |  |  |  | Average AWC (in/in) |  |  | Soil Depth (in) |  |  |  | Average AWC (in/in) |  |  |  | Soil Depth (in) |  |  | Average AWC (in/in)
Weighted AWC
Design Soil Series:
2. | Crops:
|  | Crop |  |  |  | Acres |  |  | Planting Date | [5 empty] | Maturity Date
Total Acres
3. | Water Supply:
| Source of Supply: (stream, well, reservoir, etc.) | [11 empty] | Reservoir
| Reservoir: |  |  | Storage | [5 empty] | ac-ft |  |  | Available for Irrigation | [7 empty] | ac-ft
| Well: |  | Static water level: | [7 empty] | ft
|  |  | Measured capacity, Qm: | [7 empty] | gpm @ |  |  |  |  | ft drawdown
|  |  | Design Pumping Lift: | [7 empty] | ft
| Stream: |  | Measured flow (season of peak use): | [10 empty] | gpm
Quality of water (Evidence of suitability; area of known water quality or water analysis attached):
| Distance of water supply source to field: | [12 empty] | ft
4. | Type of power unit and pump to be used:
Well
Pond
Stream
Reservoir
Cooperator: | [9 empty] | Job No.: | [5 empty] | Date:
Crop Number
5. | Crop Information | [11 empty] | 1 |  |  | 2 |  | 3 |  |  | 4
Kind of Crop
Acreage to be irrigated (acres)1/
Rooting depth (in.)
Peak use rate (in./day)
6. | Soil Information
Weighted AWC for rooting depth (in./in.)
Basic intake rate (in./hr.)
7. | Design Procedure
"A" field area served by N emitters (ft2)
Design area of crop for N emitters (ft2)
"f" - % of "A" used for design area (decimal)
"E" - water application efficiency (decimal)
"N" - number of emitters for design area
"Q" - discharge rate of emitter (gph)
"T" - hours of operation per day (18 hrs max)
| System Capacity, Qs = | [5 empty] | NT x Q (gpm)
60
8. | System Specifications:
| a. | Emitter spacing | [5 empty] | ft | Lateral spacing | [6 empty] | ft
| b. | Emitter capacity | [5 empty] | gph @ |  |  |  |  | psi
| c. | Max. length laterals | [5 empty] | ft. Size |  |  |  |  | in., Number of emitters
| d. | Total number of laterals | [8 empty] | Number operating simultaneously
| e. | Total number of emitters operating simultaneously (NT)
1/ | Use the following forumlas:
| Fn= | 1.604 x |  | Q x N x T x E |  |  |  |  | Crop
|  |  |  | A x f |  |  |  |  | Fn
| T = | FnAf
1.604 QNE
| N = | FnAf
1.604 QTE
Where Fn = Net application depth in inches per day
E ≤ 0.90
Cooperator: | [9 empty] | Job No.: | [5 empty] | Date:
9. | Sketch map or attach photo.
Map should show:
| a. Source of water | [6 empty] | d. Pipe and riser layout | [8 empty] | g. North arrow
| b. Elevartion differences | [6 empty] | e. Plan of Operations
| c. Row direction | [6 empty] | f. Field Obstructions (canals, trees, fences, buildings, etc.)
Check allowable pressure variation that will provide a 20% or less total variation of the design discharge rate.
|  | Allowable low range = | [5 empty] | psi to |  |  |  | psi (Taken from manufacturer's curve.)
|  | Allowable high range = | [5 empty] | psi to |  |  |  | psi (Taken from manufacturer's curve.)
|  | Actual4/ = |  |  |  | psi to |  |  | ft
Cooperator: | [9 empty] | Job No.: | [5 empty] | Date:
10. | Determining Total Dynamic Head
Irrigation Unit
a. | Emitter Design Operating Pressure3/ (ft)
b. | Lateral average loss5/ (ft)
c. | Manifold average loss5/ (ft)
d. | Submains loss5/ (ft)
e. | Mains loss5/ (ft)
f. | Pipeline appurtenances (valves, bend, etc.) (ft)
g. Filter discharge pressure (Sum 1-7) | [13 empty] | ft |  |  | ft |  | ft |  |  | ft
[14 empty] | psi |  |  | psi |  | psi |  |  | psi
h. | Loss through filter (ft) | [12 empty] | ft |  |  | ft |  | ft |  |  | ft
[14 empty] | psi |  |  | psi |  | psi |  |  | psi
i. Pump discharge pressure | [13 empty] | ft |  |  | ft |  | ft |  |  | ft
[14 empty] | psi |  |  | psi |  | psi |  |  | psi
j. | Pumping Lift | [12 empty] | ft |  |  | ft |  | ft |  |  | ft
[14 empty] | psi |  |  | psi |  | psi |  |  | psi
Total Dynamic Head, TDH | [13 empty] | ft |  |  | ft |  | ft |  |  | ft
[14 empty] | psi |  |  | psi |  | psi |  |  | psi
11. | Pump Requirements: | [6 empty] | gpm @ |  |  |  | psi or |  |  |  | ft of head
[7 empty] | Mark one with "x" | [5 empty] | TDH |  |  | Pump Discharge Pressure
4/ Emitter design operating pressure = 2.31 x ha
5/ Use minus signs for any system gains.
12. | Remarks
| Designed By: | [16 empty] | Date:
| Checked By: | [16 empty] | Date:
| Approved By: | [16 empty] | Date: