## Instructions
INSTRUCTIONS
* User Input Data
For "Trapezoidal Section"…
1. Enter project, designer information in the title boxes.
2. Enter the appropriate Manning n-value for the channel being modeled.
3. Enter the channel slope (ft/ft).
4. Enter the channel bottom width (ft).
5. Enter the cross-sectional channel side slope (#:1).
6. Enter the maximum channel depth/flow elevation (ex. DHW).
7. Enter the channel bottom elevation.
8. Enter the computation interval (ft). Note that this spreadsheet is limited to 30-maximum intervals.
9. View the resultant stage/discharge/velocity table.
For "User-Input Irregular Geometry"…
1. Enter project, designer information in the title boxes.
2. Enter the appropriate Manning n-value for the channel being modeled.
3. Enter the channel slope (ft/ft).
4. Enter stage, area, wetted perimeter values for each desired channel discharge stage. Note that this tab is useful for channel with complex and/or irregular cross-sectional shapes. Users will need to manually compute and input all three factors (flow depth stage, flow area and associated wetted perimeter) for the computations to run.
5. View the resultant stage/discharge/velocity table.

## Trapezoidal Section
Landowner: | ********* |  |  |  | Project: | *****
County: | ********* |  | State: | ***** | Tract ID: | *****
By: | ********* |  | Date: | ***** | Checked: | ***** | Date: | *****
Subject : | ********* |  |  |  |  | Field/Reach ID: | *****
* User Input Data
n Value | Slope | Bottom Width |  | Side Slope |  | Max Elev. | Base Elev. | Interval
| (ft/ft) | (ft) |  | (z) |  | (ft) | (ft) | (ft)
0.035 | 0.01 | 6.5 |  | 10 |  | 73 | 68.8 | 0.2
Stage | Depth | Area | WP | r | Q | V
(Elev.) | (ft) | (sq ft) | (ft) | (ft) | (cfs) | (vps)
68.8 | 0 | 0 | 6.5 | 0 | 0 | 0
69 | 0.2 | 1.7 | 10.52 | 0.1616 | 2.1414 | 1.2596
69.2 | 0.4 | 4.2 | 14.5399 | 0.28886 | 7.7922 | 1.8553
69.4 | 0.6 | 7.5 | 18.5599 | 0.4041 | 17.4048 | 2.3206
69.6 | 0.8 | 11.6 | 22.5798 | 0.51373 | 31.5913 | 2.7234
69.8 | 1 | 16.5 | 26.5998 | 0.62031 | 50.9533 | 3.0881
70 | 1.2 | 22.2 | 30.6197 | 0.72502 | 76.0685 | 3.4265
70.2 | 1.4 | 28.7 | 34.6397 | 0.82853 | 107.4909 | 3.7453
70.4 | 1.6 | 36 | 38.6596 | 0.9312 | 145.7527 | 4.0487
70.6 | 1.8 | 44.1 | 42.6796 | 1.0333 | 191.3676 | 4.3394
70.8 | 2 | 53 | 46.6995 | 1.1349 | 244.8325 | 4.6195
71 | 2.2 | 62.7 | 50.7195 | 1.2362 | 306.6293 | 4.8904
71.2 | 2.4 | 73.2 | 54.7394 | 1.3372 | 377.2268 | 5.1534
71.4 | 2.6 | 84.5 | 58.7594 | 1.4381 | 457.0818 | 5.4093
71.6 | 2.8 | 96.6 | 62.7793 | 1.5387 | 546.6403 | 5.6588
71.8 | 3 | 109.5 | 66.7993 | 1.6392 | 646.3383 | 5.9026
72 | 3.2 | 123.2 | 70.8192 | 1.7396 | 756.6028 | 6.1413
72.2 | 3.4 | 137.7 | 74.8392 | 1.8399 | 877.8522 | 6.3751
72.4 | 3.6 | 153 | 78.8591 | 1.9402 | 1010.4975 | 6.6046
72.6 | 3.8 | 169.1 | 82.8791 | 2.0403 | 1154.9422 | 6.8299
72.8 | 4 | 186 | 86.899 | 2.1404 | 1311.5831 | 7.0515
73 | 4.2 | 203.7 | 90.919 | 2.2405 | 1480.8106 | 7.2696
Equations:
𝐴=𝑏𝑑+𝑧𝑑^2
𝑃=𝑏+2𝑑√(𝑧^2 )+1
𝑟= 〖(𝑏𝑑+𝑧𝑑^2)〗∕〖(𝑏+2𝑑√(𝑧^2+1))〗
𝑉=〖1.486𝑟^(2/3) 𝑠^(1/2)〗∕𝑛
𝑄=𝐴 ∗𝑉

## User-Input Irregular Geometry
Landowner: | ********* |  |  |  | Project: | *****
County: | ********* |  | State: | ***** | Tract ID: | *****
By: | ********* |  | Date: | ***** | Checked: | ***** | Date: | *****
Subject : | ********* |  |  |  |  | Field/Reach ID: | *****
n Value | Slope | [5 empty] | * User Input Data
(ft/ft)
0.035 | 0.01
Stage | Area | WP | r | Q | V
(Elev.) | (sq ft) | (ft) | (ft) | (cfs) | (ft/sec)
68.8 | 0 | 6.5 | 0 | 0 | 0
69 | 1.7 | 10.52 | 0.1616 | 2.1414 | 1.2596
69.2 | 4.2 | 14.5399 | 0.28886 | 7.7922 | 1.8553
69.4 | 7.5 | 18.5599 | 0.4041 | 17.4048 | 2.3206
69.6 | 11.6 | 22.5798 | 0.51373 | 31.5913 | 2.7234
69.8 | 16.5 | 26.5998 | 0.62031 | 50.9533 | 3.0881
70 | 22.2 | 30.6197 | 0.72502 | 76.0685 | 3.4265
70.2 | 28.7 | 34.6397 | 0.82853 | 107.4909 | 3.7453
70.4 | 36 | 38.6596 | 0.9312 | 145.7527 | 4.0487
70.6 | 44.1 | 42.6796 | 1.0333 | 191.3676 | 4.3394
70.8 | 53 | 46.6995 | 1.1349 | 244.8325 | 4.6195
71 | 62.7 | 50.7195 | 1.2362 | 306.6293 | 4.8904
71.2 | 73.2 | 54.7394 | 1.3372 | 377.2268 | 5.1534
71.4 | 84.5 | 58.7594 | 1.4381 | 457.0818 | 5.4093
71.6 | 96.6 | 62.7793 | 1.5387 | 546.6403 | 5.6588
71.8 | 109.5 | 66.7993 | 1.6392 | 646.3383 | 5.9026
72 | 123.2 | 70.8192 | 1.7396 | 756.6028 | 6.1413
72.2 | 137.7 | 74.8392 | 1.8399 | 877.8522 | 6.3751
72.4 | 153 | 78.8591 | 1.9402 | 1010.4975 | 6.6046
72.6 | 169.1 | 82.8791 | 2.0403 | 1154.9422 | 6.8299
72.8 | 186 | 86.899 | 2.1404 | 1311.5831 | 7.0515
73 | 203.7 | 90.919 | 2.2405 | 1480.8106 | 7.2696
73.2 | 221.4 | 94.9389 | 2.332 | 1653.0423 | 7.4663
73.4 | 239.1 | 98.9589 | 2.4162 | 1827.8769 | 7.6448
73.6 | 256.8 | 102.9788 | 2.4937 | 2004.9824 | 7.8076
73.8 | 274.5 | 106.9988 | 2.5655 | 2184.0816 | 7.9566
74 | 292.2 | 111.0187 | 2.632 | 2364.9412 | 8.0936
74.2 | 309.9 | 115.0387 | 2.6939 | 2547.3631 | 8.22
74.4 | 327.6 | 119.0586 | 2.7516 | 2731.1783 | 8.3369
74.6 | 345.3 | 123.0786 | 2.8055 | 2916.2414 | 8.4455
74.8 | 363 | 127.0985 | 2.8561 | 3102.4265 | 8.5466
75 | 380.7 | 131.1185 | 2.9035 | 3289.6246 | 8.641
75.2 | 398.4 | 135.1384 | 2.9481 | 3477.74 | 8.7293
Equations:
𝑟=𝐴∕𝑊𝑃
𝑄=𝐴 ∗𝑉
𝑉=〖1.486𝑟^(2/3) 𝑠^(1/2)〗∕𝑛