## 1. Contents
Workbook Contents
Click on tabs at the bottom of the screen to access the following:
Tab 1. Contents (current tab)
Tab 2. Q Less Than half Full
Tab 3. Q More Than Half Full
Tab 4. Normal Depth Less Than Half full
Tab 5. Normal Depth More Than Half Full
Tab 6. Rationale for Variable n
This workbook is provided "as is", without warranty of any kind, express or
implied.
Copyright © 2011 Harlan H. Bengtson. All Rights Reserved.

## 2. Q_less than half full
| Landowner: | ********* |  |  | Project: | ***** | [5 empty] | Field: | *****
| County: | ********* |  |  | State: | ***** |  |  | Tract ID: | ***** |  | Reach: | *****
| By: | ********* |  |  | Date: | ***** |  |  | Checked: | ***** |  | Date: | *****
| Subject : | *********
Partially Full Pipe Flow Calculations - U.S. Units
I. Calculation of Discharge, Q, and average velocity, V | [7 empty] | Equations used for calculations:
for pipes equal to or less than half full
r = D/2
Instructions: Enter values in blue boxes. Spreadsheet calculates values in yellow boxes
h = y
Inputs |  |  |  | Calculations
Pipe Diameter, D = |  | 12 | in | Pipe Diameter, D = |  | 1 | ft
Depth of flow, y = |  | 4 | in | Pipe Radius, r = |  | 0.5 | ft
(must have y < D/2)
|  |  |  | Circ. Segment Height, h = |  | 0.33333 | ft
Manning
roughness, nfull = |  | 0.012 |  | Central Angle, q = |  | 2.4619 | radians
Channel bottom |  |  |  | Cross-Sect. Area, A = |  | 0.22917 | ft2 |  | R = A/P |  | (hydraulic radius)
slope, S = |  | 0.03 | ft/ft
|  |  |  | Wetted Perimeter, P = |  | 1.231 | ft |  | Q = (1.49/n)(A)(R2/3)(S1/2) |  |  | (Manning Equation)
y/D = |  | 0.33333 |  | Hydraulic Radius, R = |  | 0.18617 | ft |  | V = Q/A
n/nfull = |  | 1.2833 |  | Discharge, Q = |  | 1.2522 | cfs
| n = | 0.0154 |  | Ave. Velocity, V = |  | 5.4639 | ft/sec
|  |  |  | pipe % full [(A/Afull)*100%] = |  | 29.18%
Calculations | [8 empty] | Equations used to calculate n/nfull:
If 0 < y/D < 0.03, then n/nfull = |  |  | 2.1111 | [5 empty] | 0 < y/D < 0.03 |  | n/nfull = | 1 + (y/D)(1/0.3)
If 0.03 < y/D < 0.1, then n/nfull = |  |  | 1.62 | [5 empty] | 0.03 < y/D < 0.1 |  | n/nfull = | 1.1 + (y/D - 0.03)(12/7)
If 0.1 < y/D < 0.2, then n/nfull = |  |  | 1.36 | [5 empty] | 0.1 < y/D < 0.2 |  | n/nfull = | 1.22 + (y/D - 0.1)(0.6)
If 0.2 < y/D < 0.3, then n/nfull = |  |  | 1.29 | [5 empty] | 0.2 < y/D < 0.3 |  | n/nfull = | 1.29
If 0.3 < y/D < 0.5, then n/nfull = |  |  | 1.2833 | [5 empty] | 0.3 < y/D < 0.5 |  | n/nfull = | 1.29 - (y/D - 0.3)(0.2)
Copyright © 2011 Harlan H. Bengtson. All Rights Reserved.

## 3. Q_more than half full
| Landowner: | ********* |  |  |  | Project: | ***** | [5 empty] | Field: | *****
| County: | ********* |  |  |  | State: | ***** |  |  | Tract ID: | ***** |  | Reach: | *****
| By: | ********* |  |  |  | Date: | ***** |  |  | Checked: | ***** |  | Date: | *****
| Subject : | *********
Partially Full Pipe Flow Calculations - U.S. Units
II. Calculation of Discharge, Q, and average velocity, V
for pipes more than half full | [8 empty] | Equations used for calculations:
Instructions: Enter values in blue boxes. Spreadsheet calculates values in yellow boxes | [9 empty] | r = D/2
Inputs |  |  |  |  | Calculations |  |  |  |  | h = 2r - y
Pipe Diameter, D = |  | 12 | in |  | Pipe Diameter, D = |  | 1 | ft
Depth of flow, y = |  | 9.24 | in |  | Pipe Radius, r = |  | 0.5 | ft
(must have y > D/2)
[5 empty] | Circ. Segment Height, h = |  | 0.23 | ft
Full Pipe Manning
roughness, nfull = |  | 0.012 |  |  | Central Angle, q = |  | 2.0007 | radians
Channel bottom |  |  |  |  | Cross-Sect. Area, A = |  | 0.64893 | ft2
slope, S = |  | 0.04 | ft/ft
[5 empty] | Wetted Perimeter, P = |  | 2.1412 | ft |  | R = A/P |  | (hydraulic radius)
Calculations |  |  |  |  | Hydraulic Radius, R = |  | 0.30307 | ft |  | Q = (1.49/n)(A)(R2/3)(S1/2) |  |  | (Manning Equation)
n/nfull = |  | 1.115 |  |  | Discharge, Q = |  | 6.521 | cfs |  | V = Q/A
Partially Full Manning |  |  |  |  | Ave. Velocity, V = |  | 10.0489 | ft/sec
roughness, n = |  | 0.01338
|  |  |  | pipe % full [(A/Afull)*100%] = |  |  | 82.62%
Equation used for n/nfull: n/nfull = 1.25 - (y/D -0.5)*0.5 (for 0.5 < y/D < 1)
Copyright © 2011 Harlan H. Bengtson. All Rights Reserved.

## 4. Normal Depth_less than half
| Landowner: | ********* |  |  |  | Project: | ***** |  |  |  |  | Field: | *****
| County: | ********* |  |  |  | State: | ***** |  |  | Tract ID: | ***** | Reach: | *****
| By: | ********* |  |  |  | Date: | ***** |  |  | Checked: | ***** | Date: | *****
| Subject : | *********
Partially Full Pipe Flow Calculations - U.S. Units
III. Calculation of Normal Depth for Pipes Less Than Half Full | [8 empty] | Equations used for calculations:
Instructions: Enter values in blue boxes. Spreadsheet calculates values in yellow boxes | [8 empty] | r = D/2
Inputs |  |  |  |  | Calculations |  |  |  | h = y
Pipe Diameter, D = |  | 24 | in |  | Pipe Diameter, D = |  | 2 | ft
Manning roughness, nfull = |  | 0.013 |  |  | Pipe radius, r = |  | 1 | ft
Channel bottom slope, S = |  | 0.0072 | ft/ft |  | The Manning equation can be rearranged to:
Volumetric Flow Rate, Q = |  | 1.16 | cfs |  | Q/(1.49*S1/2) = (A*R2/3)/n
Iterative (trial & error) Solution: |  |  |  |  | Q/(1.49*S1/2) = |  | 9.175 | = target value
( Select values of yo, to find the value of yo that makes | [7 empty] | for (A*R2/3)/n
(A*R2/3)/n as close to the target value as possible) | [7 empty] | difference from | R = A/P |  | (hydraulic radius)
yo ,ft | yo/D | q, radians | A, ft2 |  | n | P, ft | (A*R2/3)/n | target value
0.5 | 0.25 | 2.0944 | 0.61418 |  | 0.01677 | 2.0944 | 16.1656 | 6.9907 | Q = (1.49/n)(A)(R2/3)(S1/2) |  |  | (Manning Equation)
0.4 | 0.2 | 1.8546 | 0.4473 |  | 0.01677 | 1.8546 | 10.3346 | 1.1596
0.3 | 0.15 | 1.5908 | 0.2955 |  | 0.01625 | 1.5908 | 5.9201 | -3.2549 | V = Q/A
0.35 | 0.175 | 1.7264 | 0.36925 |  | 0.016445 | 1.7264 | 8.0305 | -1.1445
0.34 | 0.17 | 1.7 | 0.35414 |  | 0.016406 | 1.7 | 7.5858 | -1.5892
0.36 | 0.18 | 1.7526 | 0.38454 |  | 0.016484 | 1.7526 | 8.4862 | -0.68875
NOTE: For Q = 1 cfs, this set of calculations shows that yo = 0.35 ft (accurate to 2 signif. Figures)
because the "difference from target value" is less for yo = 0.35 than for yo = 0.34 or 0.36.
Copyright © 2011 Harlan H. Bengtson. All Rights Reserved.
Equations used to calculate n/nfull:
| 0 < y/D < 0.03 |  | n/nfull = | 1 + (y/D)(1/0.3)
| 0.03 < y/D < 0.1 |  | n/nfull = | 1.1 + (y/D - 0.03)(12/7)
| 0.1 < y/D < 0.2 |  | n/nfull = | 1.22 + (y/D - 0.1)(0.6)
| 0.2 < y/D < 0.3 |  | n/nfull = | 1.29
| 0.3 < y/D < 0.5 |  | n/nfull = | 1.29 - (y/D - 0.3)(0.2)

## 5. Normal Depth_more than half
| Landowner: | ********* |  |  | Project: | ***** | [5 empty] | Field: | *****
| County: | ********* |  |  | State: | ***** |  |  | Tract ID: | ***** |  | Reach: | *****
| By: | ********* |  |  | Date: | ***** |  |  | Checked: | ***** |  | Date: | *****
| Subject : | *********
Partially Full Pipe Flow Calculations - U.S. Units
IV. Calculation of Normal Depth for Pipes More Than Half Full
Equations used for calculations:
Instructions: Enter values in blue boxes. Spreadsheet calculates values in yellow boxes
r = D/2
Inputs |  |  |  | Calculations
h = 2r - y
Pipe Diameter, D = |  | 12 | in | Pipe Diameter, D = |  | 1 | ft
Manning roughness, nfull = |  | 0.012 |  | Pipe radius, r = |  | 0.5 | ft
F
Channel bottom slope, S = |  | 0.04 | ft/ft | The Manning equation can be rearranged to:
Volumetric Flow Rate, Q = |  | 6.5 | cfs | Q/(1.49*S1/2) = (A*R2/3)/n
Iterative (trial & error) Solution: |  |  |  | Q/(1.49*S1/2) = |  | 21.8121 | = target value
( Select values of yo, to find the value of yo that makes | [6 empty] | for (A*R2/3)/n
(A*R2/3)/n as close to the target value as possible)
difference from
yo ,ft | h, ft | q, radians | A, ft2 | n | P, ft | (A*R2/3)/n | target value |  | R = A/P |  | (hydraulic radius)
0.55 | 0.45 | 2.9413 | 0.44262 | 0.0147 | 1.671 | 12.4189 | -9.3932
0.6 | 0.4 | 2.7389 | 0.49203 | 0.0144 | 1.7722 | 14.5419 | -7.2702 |  | Q = (1.49/n)(A)(R2/3)(S1/2) |  |  |  | (Manning Equation)
0.65 | 0.35 | 2.5322 | 0.54042 | 0.0141 | 1.8755 | 16.7207 | -5.0914
0.7 | 0.3 | 2.3186 | 0.58723 | 0.0138 | 1.9823 | 18.9098 | -2.9023 |  | V = Q/A
0.77 | 0.23 | 2.0007 | 0.64893 | 0.01338 | 2.1412 | 21.8827 | 0.070631
0.8 | 0.2 | 1.8546 | 0.67357 | 0.0132 | 2.2143 | 23.0805 | 1.2684
NOTE: For Q = 18 cfs, this set of calculations shows that yo = 2.52 ft
(accurate to 3 significant figures)
Copyright © 2011 Harlan H. Bengtson. All Rights Reserved.
NOTE: For 0.5 < y/D < 1 : n/nfull = 1.25 - (y/D - 0.5)*0.5 (see graph below)

## 6. Explanation of Variable n
Why use a model with variable Manning roughness, n, for partially full pipe flow?
The cross-sectional area, wetted perimeter, and hydraulic radius for partially full pipe flow can be
calculated using the geometric/trigonometric equations that are shown on the accompanying
worksheets. It seems logical that the cross-sectional area and hydraulic radius calculated in
this way could be used in the Manning equation to calculate flow rate, velocity and/or normal
depth for partially full pipe flow, using a Manning roughness value that has been determined for
full pipe flow for the given pipe material. This method is, in fact, used in some online calculators
and it is presented as the approach to use for this type of calculation by various sources.
Unfortunately, by the mid twentieth century, it had been observed that measured flow rates in
partially full pipe flow don't agree with those calculated using the method described above.
In his 1946 article [ "Design of Sewers to Facilitate Flow," Sewage Works Journal, 18 (3) ],
T.R. Camp developed a method for improving the agreement partially full pipe flow calculations
with measured values, by using a variation in Manning roughness coefficient with depth of flow.
The work of T.R. Camp led to the partially full pipe flow graph shown below, which shows the
the variation in n/nfull, Q/Qfull, and V/Vfull with the ratio of depth of flow to pipe diameter (y/D).
This graph has been used in several publications of the American Society of Civil Engineers,
the Water Pollution Control Federation, and the Water Environment Federation from 1969 through
1992. The n/nfull variation shown in this graph is used in the partially full pipe flow calculations
in this spreadsheet.