## Instructions
Lined Waterway Design Using Manning Equation, MD Design Guide #6 Riprap Design
INSTRUCTIONS
Use only for CPS-468 Lined Waterway applications! | ****** | INPUT CELLS
1. Select the appropriate tab for the desired channel shape.
2. Enter project, designer information in the title boxes.
3. Enter the required design flow (Q, cfs) based on conservation practice standard criteria. Note that CPS468 require a range of flows (10-YR to 25-YR, 24-HR flow) depending on the contributing drainage area size. Use EFH-2 and/or Win-TR55 to establish this hydraulic value.
4. From the drop-down list, select the desired riprap category. The D50, D100 and allowable velocity cells will auto-populate based on this selection.
5. Enter the proposed channel dimensions and cross-section properties: bottom width, channel depth, cross-section side slope and channel bed slope. Built-in equations will automatically compute the hydraulic radius, Manning n-value and channel top width.
6. Enter the proposed channel length. Enter any inlet section, outlet section and keyway length as appropriate.
7. If necessary, change the riprap and filter stone specific weight values. Note that 3800 lbs/ton (riprap) and 3200 lbs/ton (gravel) are fairly common.
8. Verify the computed values: riprap thickness, wetted perimeter, riprap volume, filter rock volume, geotextile filter area (if desired in lieu or filter stone).
9. Observe and verify the channel flow capacity and allowable velocity. These values must meet or exceed the design values. Note that the left-most cells will turn green if the values are acceptable and red if they are not.

## Trapezoidal Sizing Tool
Lined Waterway Design Calculator (Trapezoidal)
Landowner: | ****** |  | Project Name: | ******
County: | ****** |  | State: | ******
Tract ID: | ****** |  | Field/Reach ID: | ******
Subject: | ******
Designed By: | ****** |  | Checked By: | ******
Date: | ****** |  | Date: | ******
|  |  |  | ***** | USER INPUT
Trapezoidal Rock Lined Waterway:
QDESIGN = |  | 50 | cfs
Riprap Class = |  | Class 1 | (Click cell for dropdown list)
D50 = |  | 8 | in. >>> | 0.67 | ft
D100 = |  | 12 | in. >>> | 1 | ft
Velocity, Allowable (VMAX) = |  | 7.4 | fps
b = Bottom width, channel |  | 8 | ft
d = Depth, channel |  | 1 | ft
z = Side Slope |  | 3 | :1
S = Slope |  | 0.05 | ft/ft | EQUATIONS
r = Hydraulic Radius |  | 0.76791 | ft
n = Manning n-value |  | 0.056
T = Top Width |  | 14 | ft
Lmain = Length, channel (main sloped) |  | 62 | ft
t = Riprap Thickness |  | 1.5
Linlet = Length, inlet section |  | 0 | ft
Loutlet = Length, outlet section |  | 0 | ft
Lkey = Length, extra for keyway |  | 0 | ft
Ltotal = Length, total chute |  | 62 | ft
For Materials Estimate:
Wetted Perimeter = |  | 14.3246 | ft
Riprap, specific weight = |  | 3800 | lbs/cy
Riprap, Volume = |  | 103.18 | ton
Filter Stone, specific weight = |  | 3000 | lbs/cy
Filter Stone (6" thick), Volume = |  | 28.405 | ton
Geotextile, Area = |  | 1182 | sq. ft
Design Outputs:
AXS = Cross-Section, Channel |  | 11 | sq. ft
Q OK | QDES = | 54.733 | cfs
V OK | VDES = | 4.9757 | ft/sec
Notes:
i. Both QDES and VDES must be green, indicating values are within acceptable limits.
ii. #57 angular filter stone recommended under riprap, however, MD-Class SE non-woven geotextile is acceptable. CHOOSE ONE!
iii. For riprap, use volume/weight factor 1.9 tons/cy
iv. For filter stone, use volume/weight factor 1.5 tons/cy
v. Filter stone volume is calculated using the inlet, main and outlet lengths only.
vi. Riprap Design Guide Chapter 6 can be found at:
https://www.nrcs.usda.gov/wps/portal/nrcs/detail/md/technical/?cid=nrcs144p2_025715
vii. Rock, stone specific weight reference can be found at:
https://www.chaneyenterprises.com/Resources/Calculators/Sand-Gravel-and-Stone-Aggregate-Calculator
〖𝑛= 𝑑^(1/6)〗∕〖[21.6〖∗𝑙𝑜𝑔〗_10∗𝑑∕〖𝐷_50+14.0]〗〗
𝑡_𝑀𝐼𝑁=1.5𝐷_100
𝑉_𝑅𝑅=(〖𝑃∗𝑡∗𝐿_𝑡𝑜𝑡〗∕27)∗𝛾_𝑅𝑅/2000+10%
𝑇=𝑏+2𝑧𝑑
𝑃=𝑏+2𝑑√(𝑧^2 )+1
𝑟= 〖(𝑏𝑑+𝑧𝑑^2)〗∕〖(𝑏+2𝑑√(𝑧^2+1))〗
𝐴=𝑏𝑑+𝑧𝑑^2
𝐴_𝐺𝐸𝑂=[(𝑃+(2𝑡) 〖(𝐿〗_𝑡𝑜𝑡+2𝐿_𝑘𝑒𝑦)]+10%
𝑄_𝐷𝐸𝑆=𝐴_𝑋𝑆 ∗𝑉_𝐷𝐸𝑆
𝑉_𝐷𝐸𝑆=〖1.486𝑟^(2/3) 𝑠^(1/2)〗∕𝑛
𝐿_𝑡𝑜𝑡𝑎𝑙=𝐿_𝑖𝑛𝑙𝑒𝑡+𝐿_𝑚𝑎𝑖𝑛+𝐿_𝑜𝑢𝑡𝑙𝑒𝑡+𝐿_𝑘𝑒𝑦
𝑉_𝐹𝐼𝐿=(〖𝑃∗𝑡∗𝐿_`〗∕27)∗𝛾_𝐹𝐼𝐿/2000+15%

## Parabolic Sizing Tool
Lined Waterway Design Calculator (Parabolic)
Landowner: | ****** |  | Project Name: | ******
County: | ****** |  | State: | ******
Tract ID: | ****** |  | Field/Reach ID: | ******
Subject: | ******
Designed By: | ****** |  | Checked By: | ******
Date: | ****** |  | Date: | ******
|  |  |  | ***** | USER INPUT
Parabolic Rock Lined Waterway:
QDESIGN = |  | 20 | cfs
Riprap Class = |  | Class 1 | (Click cell for dropdown list)
D50 = |  | 8 | in. >>> | 0.67 | ft
D100 = |  | 12 | in. >>> | 1 | ft
Velocity, Allowable (VMAX) = |  | 7.4 | fps
T = Top width, channel |  | 14 | ft
d = Depth, channel |  | 0.9 | ft
S = Slope |  | 0.125 | ft/ft | EQUATIONS
r = Hydraulic Radius |  | 0.59346 | ft
n = Manning n-value |  | 0.058
Lmain = Length, channel (main sloped) |  | 50 | ft
t = Riprap Thickness |  | 1.5
Linlet = Length, inlet section |  | 2 | ft
Loutlet = Length, outlet section |  | 2 | ft
Lkey = Length, extra for keyway |  | 7 | ft
Ltotal = Length, total chute |  | 61 | ft
For Materials Estimate:
Wetted Perimeter = |  | 14.1543 | ft
Riprap, specific weight = |  | 3800 | lbs/cy
Riprap, Volume = |  | 100.32 | ton
Filter Stone, specific weight = |  | 3200 | lbs/cy
Filter Stone (6" thick), Volume = |  | 26.105 | ton
Geotextile, Area = |  | 1416 | sq. ft
Design Outputs:
AXS = Cross-Section, Channel |  | 8.4 | sq. ft
Q OK | QDES = | 53.7344 | cfs
V OK | VDES = | 6.397 | ft/sec
Notes:
i. Both QDES and VDES must be green, indicating values are within acceptable limits.
ii. #57 angular filter stone recommended under riprap, however, MD-Class SE non-woven geotextile is acceptable. CHOOSE ONE!
iii. For riprap, use volume/weight factor 1.9 tons/cy
iv. For filter stone, use volume/weight factor 1.5 tons/cy
v. Filter stone volume is calculated using the inlet, main and outlet lengths only.
vi. Riprap Design Guide Chapter 6 can be found at:
https://www.nrcs.usda.gov/wps/portal/nrcs/detail/md/technical/?cid=nrcs144p2_025715
vii. Rock, stone specific weight reference can be found at:
https://www.chaneyenterprises.com/Resources/Calculators/Sand-Gravel-and-Stone-Aggregate-Calculator
〖𝑛= 𝑑^(1/6)〗∕〖[21.6〖∗𝑙𝑜𝑔〗_10∗𝑑∕〖𝐷_50+14.0]〗〗
𝑡_𝑀𝐼𝑁=1.5𝐷_100
𝑉_𝑅𝑅=(〖𝑃∗𝑡∗𝐿_𝑡𝑜𝑡〗∕27)∗𝛾_𝑅𝑅/2000+10%
𝑃=𝑇+〖8𝑑^2〗∕3𝑇
𝑟= 〖(2𝑑𝑇^2)〗∕〖(3𝑇^2+8𝑑^2)〗
𝐴=2⁄3 𝑑𝑇
𝐴_𝐺𝐸𝑂=[(𝑃+(2𝑡) 〖(𝐿〗_𝑡𝑜𝑡+2𝐿_𝑘𝑒𝑦)]+10%
𝑄_𝐷𝐸𝑆=𝐴_𝑋𝑆 ∗𝑉_𝐷𝐸𝑆
𝑉_𝐷𝐸𝑆=〖1.486𝑟^(2/3) 𝑠^(1/2)〗∕𝑛
𝐿_𝑡𝑜𝑡𝑎𝑙=𝐿_𝑖𝑛𝑙𝑒𝑡+𝐿_𝑚𝑎𝑖𝑛+𝐿_𝑜𝑢𝑡𝑙𝑒𝑡+𝐿_𝑘𝑒𝑦
𝑉_𝐹𝐼𝐿=(〖𝑃∗𝑡∗𝐿_`〗∕27)∗𝛾_𝐹𝐼𝐿/2000+15%

## Reference Formulas, Charts
GEOMETRIC FORMULAS: | RIPRAP CLASS, SIZES: |  | TYPICAL PROFILE, SECTION:
*Gabion sized at 3-7" d50 4.5"
ISBASH CURVE, V vs. D50: |  | FLOW DEPTH vs. MANNING'S n: