## INSTRUCTIONS
INSTRUCTIONS
For riser/barrel flow computations…
1. Enter project, designer information in the title boxes.
2. Enter the riser dimensions. Note that length, width and diameter measurements should be "inside-to-inside" dimensions.
3. Enter an appropriate weir coefficient. Note that 3.1 (broad-crested weir) is common.
4. Enter the design high water elevation.
5. Select a stage increment. Note that this spreadsheet is limited to 53-total calculation increments.
6. Enter the barrel pipe diameter, inlet/outlet invert elevations, pipe length and appropriate Manning-n value.
7. Enter an appropriate discharge coefficient (Cd) value. Note that 0.6 is common.
8. Enter appropriate entrance (Ke), exit (Kx) and pipe bend (Kb) loss coefficients. Note that 0.0, 0.5, and 0.0 are common for regular, straight pipe with straight-cut inlet, outlet shapes.
9. The spreadsheet will calculate flow (cfs) over each flow regime and list the limiting (smallest) flow value. This will be the design flow value. Note that a design must not be allowed to enter into riser orifice flow at any time throughout the routing process.
Equations: | Pipe Entrance Loss Coefficient (Ke) Guidance:
Flow-types Diagram:
Reference: NEH-650, EFH, Chapter 3, Hydraulics
𝑄_𝑤𝑒𝑖𝑟=𝐶_𝑤𝑒𝑖𝑟 𝐿_𝑤𝑒𝑖𝑟 𝐻^(3∕2)
𝑄_𝑜𝑟𝑖𝑓𝑖𝑐𝑒=𝐶_𝑜𝑟𝑖𝑓𝑖𝑐𝑒 𝐴_𝑟𝑖𝑠𝑒𝑟 √2𝑔𝐻
𝑄_𝑖𝑛𝑙𝑒𝑡=𝐶_𝑜𝑟𝑖𝑓𝑖𝑐𝑒 𝐴_𝑏𝑎𝑟𝑟𝑒𝑙 √(2𝑔𝐻_𝑖𝑛𝑙𝑒𝑡 )
𝑄_𝑜𝑢𝑡𝑙𝑒𝑡=𝐴_𝑏𝑎𝑟𝑟𝑒𝑙 √((2𝑔𝐻_𝑜𝑢𝑡𝑙𝑒𝑡)/(1+𝐾_𝑚+𝐾_𝑝 𝐿))
𝐾_𝑝=(5087𝑛^2)/𝑑^(4∕3)
𝐾_𝑚=𝐾_𝑥+𝐾_𝑒+𝐾_𝑏

## RECTANGULAR RISER
Landowner: | ********* |  |  |  |  | Project: | *********
County: | ********* |  | State: | ********* |  | Tract ID: | *********
By: | ********* |  | Date: | ********* |  | Checked: | ***** | Date: | *****
Subject : | ********* | [5 empty] | Field/Reach ID: | *****
* User Input Data
Riser |  |  |  |  | Barrel
L, inside, ft. | W, inside, ft. | El. Crest | Cweir |  | Diameter, in. | El. Inlet Inv. | El. Outlet Inv. | Length, ft. | Manning n
2 | 2 | 117 | 3.1 |  | 36 | 113.3 | 113 | 56 | 0.012
Hriser, ft. | Lweir, ft. | Ariser, sf. |  |  | Cd | Abarrel, sf.
3.7 | 8 | 4 |  |  | 0.6 | 7.07
El. DHW | Stage Incr., ft. |  |  |  | Kx | Ke | Kb | Km | Kp
118.4 | 0.05 |  |  |  | 1 | 0.5 | 0 | 1.5 | 0.0062
El. W.S., ft. | Qweir, cfs | Qorifice, cfs |  |  | Hinlet, ft. | Houtlet, ft. | Qinlet, cfs | Qoutlet, cfs | Qdesign, cfs
117 | 0 | 0 |  |  | 2.2 | 2.5 | 50.49 | 66.0048 | 0
117.05 | 0.27 | 4.3 |  |  | 2.25 | 2.55 | 51.06 | 66.6616 | 0.27
117.1 | 0.78 | 6.09 |  |  | 2.3 | 2.6 | 51.63 | 67.3119 | 0.78
117.15 | 1.44 | 7.45 |  |  | 2.35 | 2.65 | 52.19 | 67.9561 | 1.44
117.2 | 2.21 | 8.61 |  |  | 2.4 | 2.7 | 52.74 | 68.5942 | 2.21
117.25 | 3.09 | 9.62 |  |  | 2.45 | 2.75 | 53.28 | 69.2264 | 3.09
117.3 | 4.07 | 10.54 |  |  | 2.5 | 2.8 | 53.82 | 69.8529 | 4.07
117.35 | 5.13 | 11.39 |  |  | 2.55 | 2.85 | 54.36 | 70.4738 | 5.13
117.4 | 6.27 | 12.18 |  |  | 2.6 | 2.9 | 54.89 | 71.0893 | 6.27
117.45 | 7.48 | 12.91 |  |  | 2.65 | 2.95 | 55.42 | 71.6995 | 7.48
117.5 | 8.76 | 13.61 |  |  | 2.7 | 3 | 55.94 | 72.3046 | 8.76
117.55 | 10.11 | 14.28 |  |  | 2.75 | 3.05 | 56.45 | 72.9047 | 10.11
117.6 | 11.52 | 14.91 |  |  | 2.8 | 3.1 | 56.96 | 73.4998 | 11.52
117.65 | 12.99 | 15.52 |  |  | 2.85 | 3.15 | 57.47 | 74.0902 | 12.99
117.7 | 14.52 | 16.11 |  |  | 2.9 | 3.2 | 57.97 | 74.6759 | 14.52
117.75 | 16.1 | 16.67 |  |  | 2.95 | 3.25 | 58.47 | 75.257 | 16.1
117.8 | 17.74 | 17.22 |  |  | 3 | 3.3 | 58.96 | 75.8337 | 17.22
117.85 | 19.43 | 17.75 |  |  | 3.05 | 3.35 | 59.45 | 76.4061 | 17.75
117.9 | 21.17 | 18.27 |  |  | 3.1 | 3.4 | 59.94 | 76.9741 | 18.27
117.95 | 22.96 | 18.77 |  |  | 3.15 | 3.45 | 60.42 | 77.5381 | 18.77
118 | 24.79 | 19.25 |  |  | 3.2 | 3.5 | 60.9 | 78.0979 | 19.25
118.05 | 26.68 | 19.73 |  |  | 3.25 | 3.55 | 61.37 | 78.6538 | 19.73
118.1 | 28.61 | 20.19 |  |  | 3.3 | 3.6 | 61.84 | 79.2057 | 20.19
118.15 | 30.58 | 20.65 |  |  | 3.35 | 3.65 | 62.31 | 79.7539 | 20.65
118.2 | 32.6 | 21.09 |  |  | 3.4 | 3.7 | 62.77 | 80.2983 | 21.09
118.25 | 34.65 | 21.53 |  |  | 3.45 | 3.75 | 63.23 | 80.839 | 21.53
118.3 | 36.75 | 21.95 |  |  | 3.5 | 3.8 | 63.69 | 81.3762 | 21.95
118.35 | 38.9 | 22.37 |  |  | 3.55 | 3.85 | 64.14 | 81.9098 | 22.37
118.4 | 41.08 | 22.78 |  |  | 3.6 | 3.9 | 64.59 | 82.4399 | 22.78

## CIRCULAR RISER
Landowner: | ********* |  |  |  |  | Project: | *********
County: | ********* |  | State: | ********* |  | Tract ID: | *********
By: | ********* |  | Date: | ********* |  | Checked: | ***** | Date: | *****
Subject : | ********* | [5 empty] | Field/Reach ID: | *****
* User Input Data
Riser |  |  |  |  | Barrel
Diam.inside, in. | El. Crest | Cweir |  |  | Diameter, in. | El. Inlet Inv. | El. Outlet Inv. | Length, ft. | Manning n
48 | 117 | 3.33 |  |  | 36 | 113.3 | 113 | 56 | 0.012
Hriser, ft. | Lweir, ft. | Ariser, sf. |  |  | Cd | Abarrel, sf.
3.7 | 12.57 | 12.57 |  |  | 0.6 | 7.07
El. DHW | Stage Incr., ft. |  |  |  | Kx | Ke | Kb | Km | Kp
118.4 | 0.05 |  |  |  | 1 | 0.5 | 0 | 1.5 | 0.0062
El. W.S., ft. | Qweir, cfs | Qorifice, cfs |  |  | Hinlet, ft. | Houtlet, ft. | Qinlet, cfs | Qoutlet, cfs | Qdesign, cfs
117 | 0 | 0 |  |  | 2.2 | 2.5 | 50.49 | 66.0048 | 0
117.05 | 0.46 | 13.53 |  |  | 2.25 | 2.55 | 51.06 | 66.6616 | 0.46
117.1 | 1.32 | 19.13 |  |  | 2.3 | 2.6 | 51.63 | 67.3119 | 1.32
117.15 | 2.43 | 23.44 |  |  | 2.35 | 2.65 | 52.19 | 67.9561 | 2.43
117.2 | 3.74 | 27.06 |  |  | 2.4 | 2.7 | 52.74 | 68.5942 | 3.74
117.25 | 5.23 | 30.26 |  |  | 2.45 | 2.75 | 53.28 | 69.2264 | 5.23
117.3 | 6.87 | 33.15 |  |  | 2.5 | 2.8 | 53.82 | 69.8529 | 6.87
117.35 | 8.66 | 35.8 |  |  | 2.55 | 2.85 | 54.36 | 70.4738 | 8.66
117.4 | 10.58 | 38.27 |  |  | 2.6 | 2.9 | 54.89 | 71.0893 | 10.58
117.45 | 12.63 | 40.6 |  |  | 2.65 | 2.95 | 55.42 | 71.6995 | 12.63
117.5 | 14.79 | 42.79 |  |  | 2.7 | 3 | 55.94 | 72.3046 | 14.79
117.55 | 17.07 | 44.88 |  |  | 2.75 | 3.05 | 56.45 | 72.9047 | 17.07
117.6 | 19.45 | 46.88 |  |  | 2.8 | 3.1 | 56.96 | 73.4998 | 19.45
117.65 | 21.93 | 48.79 |  |  | 2.85 | 3.15 | 57.47 | 74.0902 | 21.93
117.7 | 24.51 | 50.63 |  |  | 2.9 | 3.2 | 57.97 | 74.6759 | 24.51
117.75 | 27.18 | 52.41 |  |  | 2.95 | 3.25 | 58.47 | 75.257 | 27.18
117.8 | 29.95 | 54.13 |  |  | 3 | 3.3 | 58.96 | 75.8337 | 29.95
117.85 | 32.8 | 55.8 |  |  | 3.05 | 3.35 | 59.45 | 76.4061 | 32.8
117.9 | 35.73 | 57.41 |  |  | 3.1 | 3.4 | 59.94 | 76.9741 | 35.73
117.95 | 38.75 | 58.99 |  |  | 3.15 | 3.45 | 60.42 | 77.5381 | 38.75
118 | 41.85 | 60.52 |  |  | 3.2 | 3.5 | 60.9 | 78.0979 | 41.85
118.05 | 45.03 | 62.01 |  |  | 3.25 | 3.55 | 61.37 | 78.6538 | 45.03
118.1 | 48.29 | 63.47 |  |  | 3.3 | 3.6 | 61.84 | 79.2057 | 48.29
118.15 | 51.62 | 64.9 |  |  | 3.35 | 3.65 | 62.31 | 79.7539 | 51.62
118.2 | 55.02 | 66.3 |  |  | 3.4 | 3.7 | 62.77 | 80.2983 | 55.02
118.25 | 58.49 | 67.66 |  |  | 3.45 | 3.75 | 63.23 | 80.839 | 58.49
118.3 | 62.04 | 69 |  |  | 3.5 | 3.8 | 63.69 | 81.3762 | 62.04
118.35 | 65.65 | 70.32 |  |  | 3.55 | 3.85 | 64.14 | 81.9098 | 64.14
118.4 | 69.33 | 71.61 |  |  | 3.6 | 3.9 | 64.59 | 82.4399 | 64.59