## Trapezoidal
TRAPEZOIDAL ROCK-LINED WATERWAY DESIGN | [7 empty] | Version 3.0, 4/8/2020
Author: CEM
PROJECT: | [7 empty] | DESIGN DATA
COUNTY: |  |  |  | STATE: |  |  |  | NCSA # | D50 (in) | D100 (in) | Nominal Thickness (in) | * Maximum Velocity (fps)
DESIGN: |  |  | CHECKED:
DATE: |  |  | DATE: |  |  |  |  | R-3 | 3 | 6 | 12 | 4.5
[8 empty] | R-4 | 6 | 12 | 18 | 6.5
KNOWN INPUTS: |  | Q = | CFS | REACH: |  |  |  | R-5 | 9 | 18 | 24 | 9
|  | S = | % |  |  |  |  | R-6 | 12 | 24 | 30 | 11.5
|  | L = | FT |  |  |  |  | R-7 | 15 | 30 | 36 | 13
* Max Velocity Values Lower than NSA & DEP
DESIGN INPUTS: |  | D = | FT | Z = |  | RATIO | [6 empty] | INPUT
|  | BW = | FT | [5 empty] | Calculated Hydraulic Radius |  |  |  | RESULT
|  | TW = | FT | [9 empty] | CHECK
|  | D50 = | IN | Rock: |  |  |  |  | R = | #N/A
|  | D100 = | IN
|  | T = | IN |  |  |  |  | Note: This program is not applicable to rock chutes used as grade stabilization structures. It is to be used to design rock lined waterways only.
CALCULATIONS: |  | Manning's n-Value = |  |  | #DIV/0!
See Documentation
| Cross Sectional Area (A) = |  |  |  | 0 |  | SF | Terminology
|  | See Documentation | [5 empty] | Q = | Flow Rate
| Wetted Perimeter (WP) = |  |  |  | 0 |  | FT | S = | Channel Slope
|  | See Documentation | [5 empty] | L = | Channel Length
| Hydraulic Radius ( R ) = |  |  |  | #DIV/0! |  | FT | D = | Depth of Flow
|  | See Documentation | [5 empty] | BW = | Bottom Width of Channel
V < | #N/A | Velocity (V) = |  |  | #DIV/0! |  | FT/S | TW = | Top Width of Channel
|  | V=(1.486 * R2/3 * S1/2)/n |  |  | #DIV/0! | #DIV/0! |  | Z = | Side Slope Ratio
Q > | 0 | Design Flow (Q) = |  |  | #DIV/0! |  | CFS | D50 = | Average Rock Size
|  | Q=A*V |  |  | #DIV/0! | #DIV/0! |  | D100 = | Largest Rock Size
[8 empty] | T = | Nominal Placement Thickness
FREEBOARD: |  | Freeboard = |  |  | 0.3 |  | FT |  | Freeboard Wetted Perimeter
|  | Freeboard Depth = |  |  | 0.3 |  | FT |  | WP = | 0.6
|  | Freeboard Width = |  |  | 0 |  | FT
SIZING RESULTS:
|  | 10 YR Storm Dimension = |  | 0 | x | 0
|  | Freeboard Dimension = |  | 0.3 | x | 0
TRAPEZOIDAL ROCK-LINED WATERWAY QUANTITIES
PROJECT: |  | 0 |  | REACH: | 0
COUNTY: |  | 0 |  | STATE: | 0
DESIGN: |  | 0 | CHECKED:
DATE: |  | 0 | DATE:
PARAMETERS: |  | Channel Length = |  |  | 0 |  | FT
(Built w/ Freeboard)
|  | Wetted Perimeter = |  |  | 0 |  | FT
|  | FB Wetted Perimeter = |  |  | 0.6 |  | FT
|  | Nominal Rock Thickness = |  |  | 0 |  | FT
|  | Rock Size = |  |  | 0
ROCK QUANTITY: |  | Rock Volume = |  |  | 0 |  | CF
(Built w/ Freeboard) |  | FB Rock Volume = |  |  | 0 |  | CF
|  | Rock Weight = |  |  | 0 |  | TONS
|  | FB Rock Weight = |  |  | 0 |  | TONS
| Bedding Volume (6" Thick) = |  |  |  | 0 |  | CF
| FB Bedding Volume (6" Thick) = |  |  |  | 0 |  | CF
| Bedding Weight = |  |  |  | 0 |  | TONS
| FB Bedding Weight = |  |  |  | 0 |  | TONS
| Total Weight (Rock + Bedding) = |  |  |  | 0 |  | TONS
| FB Total Weight (Rock + Bedding) = |  |  |  | 0 |  | TONS
0
|  |  | 0 | Freeboard=0.3
| 0.3 |  |  |  |  | 0
0
| Approved By: |  |  |  | DATE:

## Parabolic
PARABOLIC ROCK-LINED WATERWAY DESIGN | [8 empty] | Version 2.0, 1/4/2013
Author: CEM
PROJECT: | [8 empty] | DESIGN DATA
COUNTY: |  |  |  |  | STATE: | MD |  |  | NCSA # | D50 (in) | D100 (in) | Nominal Thickness (in) | * Maximum Velocity (fps)
DESIGN: |  |  |  | CHECKED:
DATE: |  | 2020-05-22 17:42 |  | DATE: |  |  |  |  | R-3 | 3 | 6 | 12 | 4.5
[9 empty] | R-4 | 6 | 12 | 18 | 6.5
KNOWN INPUTS: |  | Q = |  | CFS | REACH: | 1 |  |  | R-5 | 9 | 18 | 24 | 9
|  | S = |  | % |  |  |  |  | R-6 | 12 | 24 | 30 | 11.5
|  | L = |  | FT |  |  |  |  | R-7 | 15 | 30 | 36 | 13
* Max Velocity Values Lower than NSA & DEP
DESIGN INPUTS: |  | D = |  | FT | [9 empty] | INPUT
|  | TW = |  | FT | [5 empty] | Calculated Hydraulic Radius |  |  |  | RESULT
CHECK
|  | D50 = | 6 | IN | Rock: | R-4 |  |  |  | R = | #NUM!
|  | D100 = | 12 | IN
|  | T = | 18 | IN |  |  |  |  | Note: This program is not applicable to rock chutes used as grade stabilization structures. It is to be used to design rock lined waterways only.
CALCULATIONS: |  | Manning's n-Value = |  |  |  | #NUM!
See Documentation
| Cross Sectional Area (A) = |  |  |  |  | 0 |  | SF
|  | See Documentation | [6 empty] | Terminology
| Wetted Perimeter (WP) = |  |  |  |  | #DIV/0! |  | FT | Q = | Flow Rate
|  | See Documentation | [6 empty] | S = | Channel Slope
| Hydraulic Radius ( R ) = |  |  |  |  | #DIV/0! |  | FT | L = | Channel Length
|  | See Documentation | [6 empty] | D = | Depth of Flow
V < | 6.5 | Velocity (V) = |  |  |  | #DIV/0! |  | FT/S | TW = | Top Width of Channel
|  | V=(1.486 * R2/3 * S1/2)/n |  |  |  | #DIV/0! | #DIV/0! |  | D50 = | Average Rock Size
Q > | 0 | Design Flow (Q) = |  |  |  | #DIV/0! |  | CFS | D100 = | Largest Rock Size
|  | Q=A*V |  |  |  | #DIV/0! | #DIV/0! |  | T = | Nominal Placement Thickness
FREEBOARD: |  | Freeboard = |  |  |  | 0.3 |  | FT |  | Freeboard Wetted Perimeter
|  | Freeboard Depth = |  |  |  | 0.3 |  | FT |  | WP = | #DIV/0!
|  | Freeboard Top Width = |  |  |  | #DIV/0! |  | FT
SIZING RESULTS:
|  | 10 YR Storm Dimension = |  |  | 0 | x | 0
|  | Freeboard Dimension = |  |  | 0.3 | x | #DIV/0!
PARABOLIC ROCK-LINED WATERWAY QUANTITIES
PROJECT: |  | 0 |  |  | REACH: | 1
COUNTY: |  | 0 |  |  | STATE: | MD
DESIGN: |  | 0 |  | CHECKED:
DATE: |  | 2020-05-22 17:42 |  | DATE:
PARAMETERS: |  | Channel Length = |  |  |  | 0 |  | FT
(Built w/ Freeboard)
|  | Wetted Perimeter = |  |  |  | #DIV/0! |  | FT
|  | FB Wetted Perimeter = |  |  |  | #DIV/0! |  | FT
|  | Nominal Rock Thickness = |  |  |  | 1.5 |  | FT
|  | Rock Size = |  |  |  | R-4
ROCK QUANTITY: |  | Rock Volume = |  |  |  | #DIV/0! |  | CF
(Built w/ Freeboard) |  | FB Rock Volume = |  |  |  | #DIV/0! |  | CF
|  | Rock Weight = |  |  |  | #DIV/0! |  | TONS
|  | FB Rock Weight = |  |  |  | #DIV/0! |  | TONS
| Bedding Volume (6" Thick) = |  |  |  |  | #DIV/0! |  | CF
| FB Bedding Volume (6" Thick) = |  |  |  |  | #DIV/0! |  | CF
| Bedding Weight = |  |  |  |  | #DIV/0! |  | TONS
| FB Bedding Weight = |  |  |  |  | #DIV/0! |  | TONS
| Total Weight (Rock + Bedding) = |  |  |  |  | #DIV/0! |  | TONS
| FB Total Weight (Rock + Bedding) = |  |  |  |  | #DIV/0! |  | TONS
#DIV/0!
|  |  |  | 0 | Freeboard=0.3
| 0.3 | [5 empty] | 0
| Approved By: |  |  |  |  | DATE:

## Documentation
Note: This program is not applicable to rock chutes used as grade stabilization structure. It is to be used to design rock lined waterways only.