## Cover
Natural Resources Conservation Service
U. S. DEPARTMENT OF AGRICULTURE
IN COOPERATION WITH
COUNTY CONSERVATION DISTRICT
PENNSYLVANIA
DETAIL PLANS FOR
|  | (PRACTICE) |  | Stream Crossing
(COOPERATOR)
(LOCATION)
| NOTICE TO THE COOPERATOR AND CONTRACTOR | [5 empty] | INDEX OF DRAWINGS
PA ACT 199: IT IS THE DUTY OF COOPERATORS AND CONTRACTORS TO COMPLY WITH THE PROVISIONS OF PENNSYLVANIA ACT 199 (2004) BEFORE PERFORMING ANY EXCAVATION WORK. Serial No.:_____________________ DATE:____________
[7 empty] | TITLE |  |  |  | SHEET NO.
[7 empty] | COVER SHEET |  |  |  | 1
CONSTRUCTION DATA
LAYOUT BY:
DATE:
CONTRACTOR NAME AND ADDRESS:
CONSTRUCTION COMPLETED (DATE):
| PRACTICE (DOES) (DOES NOT) MEET STANDARDS AND SPECIFICATIONS. | [6 empty] | PREPARED BY:
[5 empty] | DATE: |  |  |  |  | DATE:
| TITLE: | [6 empty] | TITLE:
REVIEWED AND APPROVED BY:
AS-BUILT DRAWINGS | [9 empty] | DATE:
| SUBMITTED BY: | [6 empty] | TITLE:
|  |  | TITLE: |  |  |  |  | REVIEWED AND CONCURRED BY:
| REVIEWED AND APPROVED BY: | [8 empty] | DATE:
[5 empty] | DATE: |  |  | TITLE:
| TITLE: | [7 empty] | SHEET 1 OF
| version 1.02 - 4/06 - D.Lopes |  |  |  |  | Page 1
Note on Q6: Low Gradient Grade Defined as: a crossing used on streams with a slope of less than 1%. DEP General Permit BDWM-GP-6
Note on Q9: Moderate Stream Grade Defined as: a crossing used on streams with a slope of 1% - 2%, and streams with a greater slope that do not exceed 5-feet in width. DEP General Permit BDWM-GP-6
Note on Q11: Existing Stable Stream Bottom Defined as: a crossing used on a streams with exisiting rock or firm gravel streambed. DEP General Permit BDWM-GP-6
Note on Q14: Access Ramp Defined as: a ramp used to access streams. DEP General Permit BDWM-GP-6
Survey Notes
Instructions
Low
Grade
Moderate
Grade
Stable Bottom
Access
Clear Cells

## Survey
| Section Survey notes |  |  | channel | Manning's |  |  | Est. |  |  |  | Profile Survey notes |  | channel
|  | Height of Instrument (ft): |  | slope (%) | "n" |  |  | Bankfull | [5 empty] | slope (%)
[5 empty] | 0.04 |  | Depth | 1.2 | ft. |  |  | Height of Instrument (ft): | 0 | #VALUE!
Pnt | Distance | FS | Elevation |  |  |  | Elev | 0 | ft. | Pnt | Distance | FS | Elevation
no. | (ft) | (ft) | (ft) | [6 empty] | no. | (ft) | (ft) | (ft)
#N/A |  |  | #N/A | [6 empty] | #N/A |  |  | #N/A
#N/A |  |  | #N/A | Peak Discharge | 65.5 | cfs |  |  |  | #N/A |  |  | #N/A
#N/A |  |  | #N/A | Calculated Discharge | 0 | cfs | Try Again? |  |  | #N/A |  |  | #N/A
#N/A |  |  | #N/A |  |  |  | Exterior Frame Stone size | R-3 |  | #N/A |  |  | #N/A
#N/A |  |  | #N/A | [6 empty] | #N/A |  |  | #N/A
#N/A |  |  | #N/A | Dimensions | [5 empty] | #N/A |  |  | #N/A
#N/A |  |  | #N/A | 0 | x-section area (ft2) |  | 0 | d mean |  | #N/A |  |  | #N/A
#N/A |  |  | #N/A | 0 | width (ft) |  | 0 | wet P |  | #N/A |  |  | #N/A
#N/A |  |  | #N/A | 0 | d max (in) |  | 0 | hyd radi |  | #N/A |  |  | #N/A
#N/A |  |  | #N/A | [6 empty] | #N/A |  |  | #N/A
#N/A |  |  | #N/A | [6 empty] | #N/A |  |  | #N/A
#N/A |  |  | #N/A | [6 empty] | #N/A |  |  | #N/A
#N/A |  |  | #N/A | Hydraulics | [5 empty] | #N/A |  |  | #N/A
#N/A |  |  | #N/A | 0 | velocity (ft/sec) |  |  |  |  | #N/A |  |  | #N/A
#N/A |  |  | #N/A | 0 | discharge rate, Q (cfs) |  |  |  |  | #N/A |  |  | #N/A
#N/A |  |  | #N/A | 0 | shear stress (lbs/ft2) |  |  |  |  | #N/A |  |  | #N/A
#N/A |  |  | #N/A | 0 | shear velocity (ft/sec) |  |  |  |  | #N/A |  |  | #N/A
#N/A |  |  | #N/A | 0 | Froude number |  |  |  |  | #N/A |  |  | #N/A
#N/A |  |  | #N/A | [6 empty] | #N/A |  |  | #N/A
#N/A |  |  | #N/A | [6 empty] | #N/A |  |  | #N/A
#N/A |  |  | #N/A | [6 empty] | #N/A |  |  | #N/A
#N/A |  |  | #N/A | [6 empty] | #N/A |  |  | #N/A
#N/A |  |  | #N/A | [6 empty] | #N/A |  |  | #N/A
#N/A |  |  | #N/A | [6 empty] | #N/A |  |  | #N/A
#N/A |  |  | #N/A | [6 empty] | #N/A |  |  | #N/A
#N/A |  |  | #N/A | [6 empty] | #N/A |  |  | #N/A
#N/A |  |  | #N/A | [6 empty] | #N/A |  |  | #N/A
#N/A |  |  | #N/A | [6 empty] | #N/A |  |  | #N/A
#N/A |  |  | #N/A | [6 empty] | #N/A |  |  | #N/A
#N/A |  |  | #N/A | [6 empty] | #N/A |  |  | #N/A
#N/A |  |  | #N/A | [6 empty] | #N/A |  |  | #N/A
#N/A |  |  | #N/A | [6 empty] | #N/A |  |  | #N/A
#N/A |  |  | #N/A | [6 empty] | #N/A |  |  | #N/A
#N/A |  |  | #N/A |  | Page 2 |  |  |  |  | #N/A |  |  | #N/A | Page 3
#N/A |  |  | #N/A |  |  |  |  | 0 | Design Sheet | #N/A |  |  | #N/A |  | 0 | Design Sheet
Note on C21: This is the distance across the stream. The distance is measured from left to right when facing up stream. Distances on the left side are negative, the right side are positive.
Note on D19: Height of Instrument (HI) is the elevation of the survey level. It is found by adding the backsight rod reading to the elevation of a benchmark or turning point. See "Pattern & Profile" worksheet for HI if cross section data were collected while profile data were being collected. If the relative elevation is unknown, an arbitrary elevation such as 100 ft can be entered.
Note on D21: Foresight rod readings are vertical distances measured from the level to the ground. Elevation is found by subtracting the foresight rod reading from the height of the instrument.
Note on F48: Low Gradient Grade Defined as: a crossing used on streams with a slope of less than 1%. DEP General Permit BDWM-GP-6
Note on G18: Channel slope is the "rise over run" for a reach If you have profile data, determine slope from the profile worksheet.
Note on G24: Peak discharge from the 10-year, 24-hour storm. (From EFH-2 or other hydraulic formula)
Note on H18: Manning's Roughness Coefficient In addition to the following list, consideration may be given to the value calculated below basee on channel material and published photo references.
Note on H48: Moderate Stream Grade Defined as: a crossing used on streams with a slope of 1% - 2%, and streams with a greater slope that do not exceed 5-feet in width. DEP General Permit BDWM-GP-6
Note on H56: Page numbers can be altered.
Note on I29: This is the area of the stream channel cross-section, at bankfull stage. It is the "Bankfull Cross Section Area" (Abf) only if in the crossing section. Please Note: Everything below the bankfull stage is used to calculate bankfull area, bankfull width, and wetted perimeter.
Note on I30: This is the width of the stream channel at bankfull stage. It is the "Bankfull Width" (Wbf) only if in the crossing section.
Note on I31: This is the maximum depth of flow at bankfull stage.
Note on J48: Existing Stable Stream Bottom Defined as: a crossing used on a streams with exisiting rock or firm gravel streambed. DEP General Permit BDWM-GP-6
Note on K18: This is the estimated elevation of bankfull stage.
Note on K29: Mean Depth (ft) = A / W A = cross section area (sq.ft.) W = width at bankfull stage (ft) This is the area of the stream channel cross-section, at bankfull stage.
Note on K30: Wetted Perimeter (ft) is the perimeter of the channel cross section formed by the bed and banks.
Note on K31: Hydraulic Radius (ft) = A / P A = cross sectional area (ft2) P = wetted perimeter (ft)
Note on K36: Velocity (V) = 1.487 * R2/3 * (S/100) 1/2 / n R = hydraulic radius (ft) = area / wetted perimeter S = slope (%) n = Manning's Roughness Coefficient
Note on K37: Discharge (Q) = V A V = velocity (fps) A = cross section area (sq.ft.)
Note on K38: Shear Stress = 62.4 * R * S 62.4 = density of water (lbs/cu.ft.) R = hydraulic radius (ft) = area / wetted perimeter S = slope (ft/ft)
Note on K39: Shear Velocity = (32.2 * R * S)1/2 32.2 = gravitational acceleration (ft/s2) R = hydraulic radius (ft) = area / wetted perimeter S = slope (ft/ft)
Note on K40: Froude number = V2/gd V = velocity (ft/s) 32.2 = gravitational acceleration (ft/s2) d = depth (ft) This is a dimensionless number expressing the ratio of inertial to gravitational forces. Values less than 1 are termed subcritical, and are characteristic of relatively deep, slow streamflow. Values of 1 denote "critical flow." Values greater than 1 are termed supercritical, and are characteristic of shallow, fast streams.
Note on L48: Access Ramp Defined as: a ramp used to access streams. DEP General Permit BDWM-GP-6
Note on O21: This is the distance along the stream. The distance is measured from the crossing both up and down stream. Distances down stream are negative, the up stream are positive.
Note on P20: Height of Instrument (HI) is the elevation of the survey level. It has been copied from the cross section survey notes.
Note on P21: Foresight rod readings are vertical distances measured from the level to the ground. Elevation is found by subtracting the foresight rod reading from the height of the instrument.
Note on T56: Page numbers can be altered.
Low
Grade
Moderate
Grade
Stable Bottom
Access
Choose Crossing
Type
Cover Sheet
Instructions
"n" Value List

## Low Grade
| Type Of Crossing: |  |  |  | Volume of stone
| Low Gradient |  |  |  |  | Interior Stone | in. | Yd3 | Tons
[6 empty] | MODIFIED 2A | 4 | 0 | 0 | Top
| R-3 |  | Not Required | FALSE |  | AASHTO #1 | 6 | 0 | 0 | Base
Sizing Frame Stone |  |  | Or Use… |  |  | Frame Stone | R-3 | 0 | 0
| Exterior Frame |  |  |  | R-3 | (Not Required)
| Stone Length | Width | Depth
|  | 1 | 1
Stream Bottom
Crossing width
Crossing Length
0
Additional
Apron Length
Left
Right
0
Stream Approaches
Left Bank
Right Bank
Page 4
[9 empty] | 0 | Design Sheet
Note on C21: National Crushed Stone Association (NCSA) gradation.
Note on C30: The stream bottom is the width of the stream between the sloped access ramps.
Note on C32: Multi-use stream crossing shall have a travel-way at least 10 feet wide. "Livestock only" crossings shall be at least 6 feet wide. Width does not include cut side slopes.
Note on C34: Determined from the width required to pass the design storm.
Note on C37: Additional apron length measured on the Left side.
Note on C38: Additional apron length measured on the Right side.
Note on C45: Approaches to stream crossing shall blend with existing site conditions, and should not be steeper than 4 horizontal to 1 vertical.
Note on D22: Framing Stone size has been calculated. Other options include; -Not Required -Or Use...
Note on E21: Check box if exterior frame stone in not required or if optional sized stone is used. Also set Exterior Stone Length to zero.
Note on G57: Page numbers can be altered.
0.0
L Bank
R Bank
0.0
1
Print Design
Cover Sheet
Survey Notes
Instructions
FT.
FT.
1
R-3

## Mod Grade
| Type Of Crossing: |  |  |  | Volume of stone
| Moderate Gradient |  |  |  |  | Interior Stone | in. | Yd3 | Tons
[6 empty] | MODIFIED 2A | 4 | 0 | 0 | Top
| R-3 |  | Not Required | FALSE |  | AASHTO #1 | 6 | 0 | 0 | Base
Sizing Frame Stone |  |  | Or Use… |  |  | Frame Stone | R-3 | 0 | 0
| Exterior Frame |  |  |  | R-3 | (Not Required)
| Stone Length | Width | Depth
|  | 1 | 1
Stream Bottom
Crossing width
Crossing length
0
Additional
Apron Length
Left
Right
0
Stream Approaches
Left Bank
Right Bank
Page 4
[9 empty] | 0 | Design Sheet
Note on C21: National Crushed Stone Association (NCSA) gradation.
Note on C30: The stream bottom is the width of the stream between the sloped access ramps.
Note on C32: Multi-use stream crossing shall have a travel-way at least 10 feet wide. "Livestock only" crossings shall be at least 6 feet wide. Width does not include cut side slopes.
Note on C34: Determined from the width required to pass the design storm.
Note on C37: Additional apron length measured on the Left side.
Note on C38: Additional apron length measured on the Right side.
Note on C45: Approaches to stream crossing shall blend with existing site conditions, and should not be steeper than 4 horizontal to 1 vertical.
Note on D22: Framing Stone size has been calculated. Other options include; -Not Required -Or Use...
Note on E21: Check box if exterior frame stone in not required. Also set Exterior Stone Length to zero.
Note on G56: Page numbers can be altered.
0.0
L Bank
R Bank
0.0
1
R-3
Print Design
Cover Sheet
Survey Notes
Instructions
1
FT.
FT.

## Stable Bottom
|  | Type Of Crossing: |  |  | Volume of stone
| Stable Bottom |  |  |  |  | Interior Stone | in. | Yd3 | Tons
[6 empty] | AASHTO 57 | 4 | 0 | 0 | Top
| R-3 |  | Not Required | FALSE |  | AASHTO #1 | 6 | 0 | 0 | Base
Frame Stone Sizing |  |  | Or Use… |  |  | Frame Stone | R-3 | 0 | 0
| Exterior Frame Stone |  |  |  | R-3 | (Not Required)
| Left Length | Width | Depth
|  | 1 | 1
| Right Length | Width | Depth
|  | 1 | 1
Stream Bottom
Crossing width
Crossing length
0
Additional
Apron Length
Left
Right
0
0
Stream Approaches
Left Bank
Right Bank
Page 4
[9 empty] | 0 | Design Sheet
Note on C21: National Crushed Stone Association (NCSA) gradation.
Note on C30: The stream bottom is the width of the stream between the sloped access ramps.
Note on C32: Multi-use stream crossing shall have a travel-way at least 10 feet wide. "Livestock only" crossings shall be at least 6 feet wide. Width does not include cut side slopes.
Note on C34: Determined from the width required to pass the design storm.
Note on C37: Additional apron length measured on the Left side.
Note on C38: Additional apron length measured on the Right side.
Note on C45: Approaches to stream crossing shall blend with existing site conditions, and should not be steeper than 4 horizontal to 1 vertical.
Note on D22: Framing Stone size has been calculated. Other options include; -Not Required -Or Use...
Note on E21: Check box if exterior frame stone in not required. Also set Exterior Stone Length to zero.
Note on G57: Page numbers can be altered.
0.0
0.0
L Bank
R Bank
0.0
1
Print Design
R-3
Cover Sheet
Survey Notes
Instructions
FT.
FT.
1
0.0

## Access
| Type Of Crossing: |  |  |  | Volume of stone
| Access Ramp |  |  |  |  | Interior Stone | in. | Yd3 | Tons
[6 empty] | AASHTO 57 | 4 | 0 | 0 | Top
| R-3 |  | Not Required | FALSE |  | AASHTO #1 | 6 | 0 | 0 | Base
Sizing Frame Stone |  |  | Or Use… |  |  | Frame Stone | R-3 | 0 | 0
| Exterior Frame |  |  |  | R-3 | (Not Required)
| Stone Length | Width | Depth |  |  |  |  | v
|  | 1 | 1
| v | [6 empty] | v
Stream Bottom Station
|  | ^ | v
| Stream Bottom | Pad
Crossing width
Crossing length
0
Additional
Apron Length
0
Stream Approach
| 4 | Bank
Page 4
[9 empty] | 0 | Design Sheet
Note on C21: National Crushed Stone Association (NCSA) gradation.
Note on C28: Enter the stream bottom station from cross section. Stations less than or equal to zero are for left bank access.
Note on C30: The stream bottom is the width of the stream between the sloped access ramps.
Note on C32: Multi-use stream crossing shall have a travel-way at least 10 feet wide. "Livestock only" crossings shall be at least 6 feet wide. Width does not include cut side slopes.
Note on C34: Determined from the width required to pass the design storm.
Note on C37: Additional apron length measured on one side.
Note on C45: Approaches to stream crossing shall blend with existing site conditions, and should not be steeper than 4 horizontal to 1 vertical.
Note on D22: Framing Stone size has been calculated. Other options include; -Not Required -Or Use...
Note on E21: Check box if exterior frame stone in not required. Also set Exterior Stone Length to zero.
Note on G57: Page numbers can be altered.
0.0
Bank
0.0
1
4
Print Design
R-3
Cover Sheet
Survey Notes
Instructions
FT.
1

## Manning's n
Non-Vegetatal channels1: |  |  | Manning's "n"
| Wooden flumes--planed (no battens) |  | 0.01 | 0.014
| Wooden flumes--unplaned (no battens) |  | 0.011 | 0.015
| Metal flumes--smooth |  | 0.011 | 0.015
| Metal flumes--corrugated |  | 0.022 | 0.03
| Vitrified clay tile |  | 0.012 | 0.017
| Concrete--finished |  | 0.011 | 0.014
| Concrete--unfinished |  | 0.015 | 0.02
| Masonry--rubble |  | 0.017 | 0.03
| Masonry--dry-rubble |  | 0.025 | 0.035
Earth channels subject to intermittent flow:
Bare--unable to support vegetal growth or vegetal growth not permitted by farm operations
| Straight and uniform |  | 0.017 | 0.025
| Dreged (rough bed) |  | 0.025 | 0.035
Earth channels subject to continuous flow2:
Canals and ditches with continuous flow or sufficiently frequent flow to keep
vegetation from growing on the bed.
A. | Channels with unusually good alignment, relitively smooth
beds and side slopes. Banks fairly well vegetated but no
vegetation or large obstructions on the bed.
Product of top width and depth:
|  | Up to 10 | 0.03 | 0.04
|  | 10 to 20 | 0.02 | 0.03
|  | Greater than 20 | 0.017 | 0.025
B. | Channels with average bed and side-slope roughness and
alinement. Banks fairly well vegetated. Average maintenance.
Product of top width and depth:
|  | Up to 10 | 0.045 | 0.05
|  | 10 to 20 | 0.04 | 0.045
|  | Greater than 20 | 0.03 | 0.04
C. | Channels choked with weeds and willows. Values of n as high as
| 0.015 may develop. |  | 0.15
Reference SCS TP-61
"HANDBOOK OF CHANNEL DESIGN FOR
SOIL AND WATER CONSERVATION"
1 Selected from table of Horton's values of n in King's "Handbook of Hydraulics."
2 Reference to U.S. Dept. Agr. Technical Bulletins by C.E. Ramer and F.C. Scobey
is recommended.
Return to X-Section
Sheet

## Instr.
General Instructions And Guidance
This spreadsheet does not cover slat crossings
see PA Standard Drawings #29 and #30
Macro buttons are available to switch between worksheets.
Enter data in teal shaded areas as needed.
Comments are added to give additional guidance.
(1 | Complete a site survey including a profile along the stream, and a cross section where the
proposed animal crossing will be.
(2 | Enter the data on the cover sheet in the teal colored blocks.
(3 | Enter the survey data on the Survey Notes sheet:
a) Enter the instrument height.
b) Enter the station, (Left side as negative station and right side as positive station, and the
center as zero) as looking up stream.
(Enter the stations in sequential order from lowest to highest or highest to lowest.)
c) Enter the foresight reading for the station.
d) Do this for each station in the cross section and the stream profile.
(4 | Enter the channel slope as a positive percentage; 0 or larger. (1, 2, 3, 0.5, 2.5…)%
(5 | Enter the Manning's "n" value for the stream. Check the list provided and enter the
appropriate value for the stream crossing site.
(6 | Enter the desired Peak Discharge needed to pass the crossing.
Use of EFH-2 or other hydraulic formula needed to calculate the 10 year -24 hour storm.
(7 | Enter an estimated Bank full depth in feet from the bottom of the crossing.
(Entering a depth that exceeds the surveyed maximum ground height will give erroneous results.)
The calculated discharge for the initial estimated bank full depth will compare to the desired
Peak Discharge. Adjusting the estimated Bank Full Depth will increase or decrease the
calculated discharge to match the desired Peak Discharge determined for the site.
The stream velocity will determine the size frame stone needed, R-3, R-4,…
The designer has the option to select an optional sized frame stone using the Isbash Curve,
or not to use the stone at all. (Note; a safety factor has been applied to the stone size.)
(8 | When the calculated discharge meets or exceeds the desired Peak Discharge, select the type
of crossing from the macros on the bottom of the cross section page.
(9 | The macro will take you to the design page for the crossing type you selected.
(10 | The stream velocity has determined the size frame stone needed, the designer can choose
not install the frame stone or use an optional sized stone by checking the box list.
near "Not Required" and if a new size is needed select from the "Or Use…" list.
(Also if the stone is Not Required set the Exterior Frame stone length to zero feet .)
(11 | If the frame stone is used, enter the length across the stream the stone is needed.
(See PA578 Standard.)
(12 | Enter the stream bottom width.
(13 | Enter the required width of the crossing. (See PA578 Standard.)
(14 | Enter any additional apron length required outside the calculated stream width needed to
pass the 10-year storm.
(15 | Enter the stream approach slope ratio. Ratio must be 4 to 1 or flatter.
(16 | Page numbers may be altered if additional pages are needed, such as the site Plainview, or
EFH-2 calculations. Adjust the cover sheet as needed.
(17 | Print the design.
* Selecting the Print Design macro will print the cover page, the survey pages, the design page,
and an 11x17detail sheet. The default printer must have the capability to print 11x17.
Note on I6: This is a comment.
Macro
Comment
Survey Notes
Low Grade
Cover Sheet
Mod Grade
Stable Bottom
Access
Note:
A saftey factor has been assigned to the Isbash Curve rip-rap size.

## Calc.
|  | Width |  |  | Access |  | OK |  | Sheet Passwords can be seen on each sheet.
0 | #N/A |  |  |  | Left Bank | Right Bank | Try Again?
0 | #N/A | 0 | 0 | 0 | 0 | 0
0 | #N/A | 0 | 0 | 0 | 0 | 0 |  | GABIONS
0 | #N/A | 0 | 0 | 0 | 0 | 0 | R-3 | AASHTO #1
0 | #N/A | 0 | 0 | 0 | 0 | 0 | R-4
0 | #N/A | 0 | 0 | 0 | 0 | 0 | R-5 | AASHTO 57
0 | #N/A | 0 | 0 | 0 | 0 | 0 | R-6 | MODIFIED 2A
0 | #N/A | 0 | 0 | 0 | 0 | 0 | R-7
0 | #N/A | 0 | 0 | 0 | 0 | 0 | R-8
0 | #N/A | 0 | 0 | 0 | 0 | 0
0 | #N/A | 0 | 0 | 0 | 0 | 0
0 | #N/A | 0 | 0 | 0 | 0 | 0
0 | #N/A | 0 | 0 | 0 | 0 | 0
0 | #N/A | 0 | 0 | 0 | 0 | 0
0 | #N/A | 0 | 0 | 0 | 0 | 0
0 | #N/A | 0 | 0 | 0 | 0 | 0
0 | #N/A | 0 | 0 | 0 | 0 | 0
0 | #N/A | 0 | 0 | 0 | 0 | 0
0 | #N/A | 0 | 0 | 0 | 0 | 0
0 | #N/A | 0 | 0 | 0 | 0 | 0
0 | #N/A | 0 | 0 | 0 | 0 | 0
0 | #N/A | 0 | 0 | 0 | 0 | 0
0 | #N/A | 0 | 0 | 0 | 0 | 0
0 | #N/A | 0 | 0 | 0 | 0 | 0
0 | #N/A | 0 | 0 | 0 | 0 | 0
0 | #N/A | 0 | 0 | 0 | 0 | 0
0 | #N/A | 0 | 0 | 0 | 0 | 0
0 | #N/A | 0 | 0 | 0 | 0 | 0
0 | #N/A | 0 | 0 | 0 | 0 | 0
0 | #N/A | 0 | 0 | 0 | 0 | 0
0 | #N/A | 0 | 0 | 0 | 0 | 0
0 | #N/A | 0 | 0 | 0 | 0 | 0
0 | #N/A | 0 | 0 | 0 | 0 | 0
0 | #N/A | 0 | 0 | 0 | 0 | 0
0 | #N/A | 0 | 0 | 0 | 0 | 0
[5 empty] | 0 | 0

## Draw LG
R-3
1
0.0
Date
Desinged
Drawn
Checked
Approved
Natural Resources Conservation Service
United States Department of Agriculture
Sheet
of
County Pennsylvania
DESIGN DETAILS
1
1
1
4
6
MODIFIED 2A
AASHTO #1
R-3

## Draw MG
R-3
1.5
0.0
14
Date
Desinged
Drawn
Checked
Approved
Natural Resources Conservation Service
United States Department of Agriculture
Sheet
of
County Pennsylvania
DESIGN DETAILS
1
4
6
1
1
AASHTO #1
MODIFIED 2A
R-3

## Draw SB
R-3
1
Date
Desinged
Drawn
Checked
Approved
Natural Resources Conservation Service
United States Department of Agriculture
Sheet
of
County Pennsylvania
DESIGN DETAILS
0.0
1
0.0
1
1
4
6
R-3
AASHTO 57
AASHTO #1

## Draw AC
R-3
1
4
Date
Desinged
Drawn
Checked
Approved
Natural Resources Conservation Service
United States Department of Agriculture
Sheet
of
County Pennsylvania
DESIGN DETAILS
0.0
1
4
6
AASHTO 57
1
1
AASHTO #1
R-3
v
v