## Sediment Storage
Small Structure Sedimentation Form | [9 empty] | Small_Structure_Sedimentation.xlsx V1.03
USDA - NRCS
IA-ENG-39
Project Name:
County:
Computed by: |  |  |  |  | Checked by:
Date: |  |  |  |  | Date:
Job Class: |  |  |  |  | Must use SCS-ENG-309 for Job Class V or greater | [7 empty] | I | II | III | IV
[5 empty] | Drainage Area = | 75
[5 empty] | Total sheet and rill erosion (From PDM-1) | 165 | tons/year
[5 empty] | Design Life | 35 | years
|  |  | Sediment Allocation |  |  | Sediment Density
|  | Below Crest | 80% |  |  | 1300 | Tons/Ac-Ft
|  | Above Crest | 20% |  |  | 1750 | Tons/Ac-Ft
Delivery Rate
Drainage Area (DA) |  |  |  | Deep Loess |  |  |  | Remainder of | [5 empty] | DA | Deep Loess Area | Remainder of Iowa
Acres |  |  |  | Area |  |  |  | Iowa |  |  |  |  | 2 | 0 | 0.9 | 0.7
0 - 40 |  |  |  |  | 90% |  |  |  | 70% |  |  |  |  | 41 | 0.8 | 0.5
40 - 100 |  |  |  |  | 80% |  |  |  | 50% |  |  |  |  | 101 | 0.7 | 0.4
> 100 |  |  |  |  | 70% |  |  |  | 40% |  |  |  |  | 641 | NA | NA
÷
[5 empty] | Delivery Rate = | 50%
Classic Gully Factor
Controlled Gully | [12 empty] | 1 | 1 | 1.1
Moderately Active Gully | [13 empty] | 2 | 1.35
Active Gully | [13 empty] | 3 | 1.7
Extremely Active Gully | [13 empty] | 4 | 2
[5 empty] | % of total acres likely to experience ephemeral gully erosion = | 30 | % |  |  |  |  | 0 | 10 | 20 | 30 | 40 | 50 | 60 | 70 | 80 | 90 | 100
[5 empty] | Gully Factor = | 1.1
[5 empty] | Safety Factor (DA ≤ 250) = | 1
Safety Factor (DA > 250) = | bar: 0
Storage Below Crest
[((165 t/yr x 50% delivery)+(22.5 ac x 1.4 t/ac/yr x 50% delivery)) x 35 yrs x 1.1 gully factor x 80% below crest]÷1300 t/ac-ft x 1 safety factor
= | 2.33 | Ac. Ft.
Storage Above Crest
[((165 t/yr x 50% delivery)+(22.5 ac x 1.4 t/ac/yr x 50% delivery)) x 35 yrs x 1.1 gully factor x 20% above crest]÷1750 t/ac-ft x 1 safety factor
= | 0.43 | Ac. Ft.
Use SCS-ENG-309 for Job Class V or greater
Note on A8: For keyboard selecting use Alt + Down Arrow in the input cell, then press enter. If Job Class is V or greater, then use the SCS-ENG-309.
Note on F33: Include all unterraced CROPLAND acres with C slopes or steeper (>5% slopes). Also include any terraced acres deemed vulnerable to ephemeral gully erosion during the life of the structure.
Note on F37: If drainage area ≤250 acres, enter value ≥1.0 and ≤1.2.
Note on F39: If drainage area >250 acres, safety factor = 1.2.
1.10
1.35
1.70
2.00

## Info
Small_Structure_Sedimentation.xlsx V1.03
2017-10-05
Computes required sediment storage for ponds and detention structures. Originally used the method in the Iowa Small Structure Design Manual (IA583.21); revised in 2011, 2016, and 2017.
If Job Class V or greater, use the SCS-ENG-309 form.
Contact:
USDA Natural Resources Conservation Service
693 Federal Building
210 Walnut Street
Des Moines, IA 50309
515-284-4135
Revisions
Version 1.03 - October 2017
Added a column for the Gully Factor to the chart on the Gully Factor Sheet
In Rows 41 and 45 of the form, the ephemeral gully erosion factor of 1.4 tons/ac/yr has been determined to best reflect an average of actual field conditions throughout the state.
Version 1.02 - June 2016
Changed Job Class dropdown menu to include only classes I, II, III, and IV.
Increased Classic Gully Factor for "controlled gully" from 1.0 to 1.1.
Added user-input cell for Safety Factor of ≥1.0 and ≤1.2 for drainage areas ≤ 250 ac.
Added user-input cell for approximate percentage of drainage area likely to
experience ephemeral gully erosion during life of the structure.
Modified storage calculations to incorporate average ephemeral gully erosion factor of 1.4 tons/ac/yr.
Version 1.01 - December 2, 2011
Added "IA-ENG-39". Removed reference to Iowa Small Structure Design Manual.
Version 1.0 - Feb 16, 2011
Added Job Class flag. Added safety factor of 1.2 when DA>250 acres.

## Gully Factor
GULLY FACTOR: Controlled = Non-eroding or Slight) |  |  | Active = Moderate to Severe
Moderately active = Moderate |  |  | Extremely active = Severe to Very Severe
U.S.D.A. - NATURAL RESOURCES CONSERVATION SERVICE
STREAMBANK AND GULLY EROSION (Direct-Volume Method, Modified for Iowa)
Lateral Recession | Erosion | Description |  | Gully
Rate (ft/yr) | Category |  |  | Factor
Some bare bank but active erosion not readily apparent. Some rills, but
0.01 - 0.05 | Slight | no vegetative overhang. May be some exposed tree roots from previous |  | 1.1
stage of erosion. (CEM stages 1, 2, 3 and 6)
Bank is predominantly bare with some rills and vegetative overhang. Few
0.06 - 0.2 | Moderate | gullies may radiate off main channel; some exposed tree roots. May be |  | 1.35
stabilized slumps, but no recent slumps and slips. (CEM stages 3, 4 and 5)
Bank is bare with rills and severe vegetative overhang. Many exposed
tree roots, some fallen trees, and recent slumps and slips. Some
0.3 - 0.5 | Severe | changes in cultural features such as fence corners missing and realignment |  | 1.7
of roads and trails. Some gullies radiating off the main channel. Channel
cross-section becomes more U-shaped rather than V-shaped. (CEM stages 3 and 4)
Bank is bare with severe vegetative overhang. Gullies radiating off main
0.5+ | Very Severe | channel are common. Many fallen trees, drains and culverts eroding out, |  | 2
and changes in cultural features as above. Massive slips or washouts
common. Channel cross-section is U-shaped. (CEM stage 3)