## Input
Prepared by: | K Visser | Printed: | 2021-08-31 16:23
Prepared date: | 2021-08-31 16:23 | [5 empty] | Schematic Plan View
Checked by: | Chezy Chequer
Checked date: | 2021-08-31 16:23
Watershed or Owner Name: | Quimby Creek
Site No. | Lotta Wadder 1
County, State | Clay, KS
Elevations:
Top of Dam | 300 | Ft msl
Water Surface@Breach | 300 | Ft msl
Average Valley Floor | 250 | Ft msl | [7 empty] | 1200 | Length of Dam
Wave Berm | 250 | Ft msl
Stability Berm | 250 | Ft msl
Length of Dam@Breach Elev | 1200 | Ft
Storage Volume@Breach Elev | 5000 | Ac Ft
Top Width of Embankment Crest | 16 | Ft
Upstream Slope Above Berm | 2.5 | :1
Upstream Slope Below Berm | 3 | :1
Downstream Slope Above Berm | 2.5 | :1
Downstream Slope Below Berm | 2.5 | :1
US Wave Berm Width | 10 | Ft | [5 empty] | Dam Cross-Section Schematic
DS Stability Berm Width | 0 | Ft
[7 empty] | Wave Berm |  | Top Width |  | Stab Berm
[5 empty] | Water Surface@Breach: | 300 | 10 |  | 16 |  | 0
Version: | 4.2
Version Date: | 2016-11-18
Purpose: |  |  |  | Top of Dam | 300
This spreadsheet develops the NRCS TR-60 estimated peak breach discharge values for earthen embankment dams. User inputs various dam elevations, dimensions, and storage volume on Input tab yellow cells. Breach peak discharge is computed on TR-60 Breach Qmax tab. The Flow Chart tab shows how the peak discharge equations are used on tall dams, low wide dams, and low narrow dams. Incorporating the TR-60 peak breach discharge value, a curvilinear, exponential-decay, breach hydrograph is created on the Breach Hydrograph tab. TR-60 does not specify a breach hydrograph. Version Notes tab describes spreadsheet updates.
[8 empty] | 2.5 |  | 2.5
Stab Berm
|  |  |  | Wave Berm | 250 | [5 empty] | 250
[7 empty] | 3 |  |  |  | 2.5
[5 empty] | Avg Valley Floor | 250
Reservoir
Dam

## TR-60 Breach Qmax
Project - Designer
Watershed or Owner Name: | Quimby Creek |  | Prepared by: | K Visser |  | 2021-08-31 16:23
Site No. | Lotta Wadder 1 |  | Checked by: | Chezy Chequer |  | 2021-08-31 16:23
County, ST | Clay, KS
Input Summary
Elevations
Top of Dam | 300 | ft msl | Top Width | 16 | ft
Water Surface@Breach | 300 | ft msl | Upstream Slope Above Berm | 2.5 | :1
Wave Berm | 250 | ft msl | Upstream Slope Below Berm | 3 | :1
Average Valley Floor | 250 | ft msl | Downstream Slope Above Berm | 2.5 | :1
Stability Berm | 250 | ft msl | Downstream Slope Below Berm | 2.5 | :1
Length of Dam at Breach Elev | 1200 | ft | Wave Berm Width | 10 | ft
Volume of Breach | 5000 | ac-ft | Stability Berm Width | 0 | ft
Breach Discharge Intermediate Values
Volume of Storage (Vs) |  |  | 5000 | ac-ft
Height Of Breach (Hw) |  |  | 50 | ft
Embankment Cross-Section Area at Breach (A) |  |  | 7050 | ft2
Theoretical breach width, T = [65(H0.35)/0.416] |  |  | 614.4118 | ft
Breach factor, Br = (Vs * Hw)/A |  |  | 35.461 | acre
Dam Height | Hw<103' - Low Dam
Dam width | L > T - Wide Dam
Upper Bound | 90366.5838 |  | 65*(Hw^1.85)
Value | 136005.4742 |  | 1,100*(Br^1.35)
Lower Bound | 56568.5425 |  | 3.2*(Hw^(5/2))
Qmax | 90400
TR-60 Breach Qmax for Hazard Class: |  |  | 90400
Description | Case | Breach Discharge Qmax |  | Rounding
Tall Dam (Hw>103) | 1
Low Wide Dam ((Hw<103 & L>T) | 2 | 90366.5838 |  | 3
Low Narrow Dam: UpBnd>LowBnd (L>7.7Hw) | 3
Low Narrow Dam: UpBnd<LowBnd (L<7.7Hw) | 4
USDA-NRCS TR-60 Earth Dams & Reservoirs Peak Discharge Criteria
210-VI-TR60, July 2005. Pg. 1-1 and 1-2
Version | 4.2
Version Date: | 2016-11-18

## Breach Hydrograph
Watershed or Owner Name: Quimby Creek
Site No.Lotta Wadder 1
Curvilinear, Exponential Decay Breach Hydrograph
| Version | 4.2
| Ver Date: | 2016-11-18
|  | Breach Qmax |  |  | Reservoir Volume at Time of Failure ac-ft
| QI= | 90400 | VI= |  | 5000
TR-66 Eqn (15) |  |  | TR-66 Equation (7)
Decay exponent t | Time min | Time hr | Breach Outflow cfs | Incremental Outflow ft3 | Incremental Outflow ac-ft | Total Outflow ac-ft
0 |  | 0 | 0
0 | 6 | 0.1 | 90400 | 16272000 | 373.5537 | 373.5537
0.29884 | 12 | 0.2 | 67047.4979 | 28340549.6231 | 650.6095 | 1024.1632
0.44826 | 18 | 0.3 | 57741.7109 | 44924115.1636 | 515.6579 | 1539.8211
0.59769 | 24 | 0.4 | 49727.5108 | 38688919.802 | 444.0877 | 1983.9088
0.74711 | 30 | 0.5 | 42825.6332 | 33319131.8292 | 382.451 | 2366.3598
0.89653 | 36 | 0.6 | 36881.6944 | 28694637.9359 | 329.3691 | 2695.7289
1.046 | 42 | 0.7 | 31762.7384 | 24711995.8135 | 283.6547 | 2979.3836
1.1954 | 48 | 0.8 | 27354.2625 | 21282120.3199 | 244.2851 | 3223.6687
1.3448 | 54 | 0.9 | 23557.6564 | 18328290.7916 | 210.3798 | 3434.0486
1.4942 | 60 | 1 | 20287.9962 | 15784434.929 | 181.1804 | 3615.2289 | Notes: | Hydrograph time increment arbitrarily set to 0.1 hr
1.6436 | 66 | 1.1 | 17472.1451 | 13593650.868 | 156.0336 | 3771.2626 |  | Therefore, time to breach set to 0.1 hr or 6 minute to match arbitrary hydrograph time increment
1.7931 | 72 | 1.2 | 15047.1171 | 11706934.3788 | 134.3771 | 3905.6397
1.9425 | 78 | 1.3 | 12958.6683 | 10082082.7224 | 115.7264 | 4021.3661
2.0919 | 84 | 1.4 | 11160.0835 | 8682750.6444 | 99.6643 | 4121.0304 |  | For HEC-RAS unsteady 1D flow, recommend setting Min Flow to ~5% of peak flow
2.2413 | 90 | 1.5 | 9611.1315 | 7477637.3918 | 85.8315 | 4206.8618 |  | For HEC-RAS unsteady 2D flow, initial conditions are more flexible.
2.3907 | 96 | 1.6 | 8277.1646 | 6439786.5669 | 73.9186 | 4280.7804
2.5402 | 102 | 1.7 | 7128.3442 | 5545983.1567 | 63.6591 | 4344.4395 |  | TR-66 Equation (7) for curvilinear hydrograph | Qi = QI e-t*
2.6896 | 108 | 1.8 | 6138.9732 | 4776234.2517 | 54.8236 | 4399.2632 |  | TR-66 Equation (15) t* decay exponent: | t*=(tQI)/(VI)
2.839 | 114 | 1.9 | 5286.9208 | 4113321.8372 | 47.2144 | 4446.4776
2.9884 | 120 | 2 | 4553.1282 | 3542417.6548 | 40.6614 | 4487.1389
3.1379 | 126 | 2.1 | 3921.1816 | 3050751.5184 | 35.0178 | 4522.1568
3.2873 | 132 | 2.2 | 3376.9453 | 2627325.6669 | 30.1575 | 4552.3143
3.4367 | 138 | 2.3 | 2908.2457 | 2262668.7616 | 25.9719 | 4578.2862
3.5861 | 144 | 2.4 | 2504.5988 | 1948624.0282 | 22.3671 | 4600.6533
3.7355 | 150 | 2.5 | 2156.9756 | 1678166.8037 | 19.2627 | 4619.916
3.885 | 156 | 2.6 | 1857.6005 | 1445247.4054 | 16.5892 | 4636.5052
4.0344 | 162 | 2.7 | 1599.7768 | 1244655.8103 | 14.2867 | 4650.7918
4.1838 | 168 | 2.8 | 1377.7374 | 1071905.1149 | 12.3038 | 4663.0956
4.3332 | 174 | 2.9 | 1186.5158 | 923131.1708 | 10.5961 | 4673.6917
4.4826 | 180 | 3 | 1021.8346 | 795006.1499 | 9.1254 | 4682.8171
4.6321 | 186 | 3.1 | 880.0101 | 684664.1066 | 7.8589 | 4690.676
4.7815 | 192 | 3.2 | 757.8701 | 589636.8713 | 6.7681 | 4697.4441
4.9309 | 198 | 3.3 | 652.6823 | 507798.8413 | 5.8287 | 4703.2728
5.0803 | 204 | 3.4 | 562.0939 | 437319.4347 | 5.0197 | 4708.2926
5.2298 | 210 | 3.5 | 484.0787 | 376622.1433 | 4.323 | 4712.6156
5.3792 | 216 | 3.6 | 416.8915 | 324349.2686 | 3.723 | 4716.3386
5.5286 | 222 | 3.7 | 359.0295 | 279331.5527 | 3.2063 | 4719.5449
5.678 | 228 | 3.8 | 309.1984 | 240562.0233 | 2.7613 | 4722.3062
5.8274 | 234 | 3.9 | 266.2835 | 207173.47 | 2.378 | 4724.6842
5.9769 | 240 | 4 | 229.325 | 178419.046 | 2.048 | 4726.7321
6.1263 | 246 | 4.1 | 197.496 | 153655.5619 | 1.7637 | 4728.4959
6.2757 | 252 | 4.2 | 170.0848 | 132329.0997 | 1.5189 | 4730.0148
6.4251 | 258 | 4.3 | 146.478 | 113962.6213 | 1.3081 | 4731.3229
6.5745 | 264 | 4.4 | 126.1478 | 98145.299 | 1.1266 | 4732.4495
6.724 | 270 | 4.5 | 108.6392 | 84523.3254 | 0.97019 | 4733.4197
6.8734 | 276 | 4.6 | 93.5608 | 72791.9992 | 0.83554 | 4734.2552
7.0228 | 282 | 4.7 | 80.5751 | 62688.9102 | 0.71957 | 4734.9748
7.1722 | 288 | 4.8 | 69.3918 | 53988.0688 | 0.6197 | 4735.5945
7.3217 | 294 | 4.9 | 59.7606 | 46494.8515 | 0.53369 | 4736.1281
7.4711 | 300 | 5 | 51.4662 | 40041.6474 | 0.45961 | 4736.5878
7.6205 | 306 | 5.1 | 44.323 | 34484.109 | 0.39582 | 4736.9836
7.7699 | 312 | 5.2 | 38.1712 | 29697.9234 | 0.34089 | 4737.3245
7.9193 | 318 | 5.3 | 32.8733 | 25576.0313 | 0.29357 | 4737.618
8.0688 | 324 | 5.4 | 28.3107 | 22026.2329 | 0.25283 | 4737.8709
8.2182 | 330 | 5.5 | 24.3813 | 18969.1251 | 0.21774 | 4738.0886
8.3676 | 336 | 5.6 | 20.9974 | 16336.3253 | 0.18752 | 4738.2761
8.517 | 342 | 5.7 | 18.083 | 14068.9422 | 0.16149 | 4738.4376
8.6664 | 348 | 5.8 | 15.5732 | 12116.2581 | 0.13908 | 4738.5767
8.8159 | 354 | 5.9 | 13.4118 | 10434.5948 | 0.11977 | 4738.6965
8.9653 | 360 | 6 | 11.5503 | 8986.3362 | 0.10315 | 4738.7996

## Flow Chart
NRCS TR-60 Breach Peak Discharge Flow Chart
| = 65 Hw1.85 | Hw >= 103'
Hw < 103'
Low Dam
|  |  | Upper Bound > Lower Bound |  | Yes
L > 7.7 Hw
No
[6 empty] | Upper Bound < Lower Bound |  | L < 7.7 Hw
Dam Height, Hw
Case 2 Wide, Low Dam
Hw < 103'
L > T
Upper Bound = 65*Hw1.85
Value = 1,100*Br1.35
Lower Bound = 3.2*Hw2.5
Case 1: Tall Dam
Hw >= 103'
Qmax = 65 x Hw1.85
Value vs Bounds
If Value > Upper Bound, use Upper Bound
If Upper Bound > Value > Lower Bound, use Value
If Value < Lower Bound, use Lower Bound
Case 4 Narrow, Low Dam
Hw < 103', L < T, L < 7.7 Hw Upper Bound < Lower Bound
use Lower Bound
Dam Width, L to Theo Breach Width, T
L>7.7Hw
Upper Bound > Lower Bound
Case 3 Narrow, Low Dam
Hw < 103'
L < T
Upper Bound = 0.416*L*Hw1.5
Value = 1,100*Br1.35
Lower Bound = 3.2*Hw2.5

## VersionNotes
Version | Date | Author | Notes
2 | 2010-04-06 | K Visser | Revised to include narrow dam case where lower bound > upper bound Classed Dams into High/Low Wide/Low Narrow/Low Narrow UpBnd<LowBnd
2.1 | 2010-04-14 | K Visser | Renamed Upper Bounding conditions to UpBndWide & UpBndNarrow
2.2 | 2010-05-24 | K Visser | Modified Breach Qmax Condition 4 (Low/Narrow Dam LB>UB). Selects the larger of: "value" or "upper bound" and disregards the lower bound.
2.3 | 2010-07-20 | K Visser | Corrected Outflow volume computation in Breach Hydrograph worksheet. Error found by Christopher Wright, URS, and forwarded by Terry Costner e-mail 7/20/2010
2.4 | 2010-07-26 | K Visser | Modified Breach Qmax Condition 4 (Low/Narrow Dam LB>UB) as per 7/14/2010 Claudia Hoeft (Nat'l Hydr Engr) e-mail. Disregard the lower bound. Select the smaller of: "value" or "upper bound".
2.5 | 2011-05-05 | K Visser | Provided data validation on Input tab for input elevations. Removed formatting of breach hydrograph discharge points. Made all breach hydrograph time increments 0.1 hours.
2.6 | 2011-06-23 | K Visser | Modified data validation for input water surface elevation@breach. Formerly required whole number input. Modified to accept decimal number input like other input elevations.
2.7 | 2012-03-30 | K Visser | Modified data validation on Wave/Stability Berm elevation to enable decimal input.
2.8 | 2013-03-08 | K Visser | Added notes to Breach Hydrograph tab documenting TR-66 as source document for curvilinear, exponential decay hydrograph.
2.9 | 2016-02-09 | K Visser | Altered flow chart for clarity
3 | 2016-02-10 | K Visser | Reversed version 2.4 changes. When Low Bound > Upper Bound for Narrow Dams, reset Low Bound to Upper Bound. Qmax becomes Upper Bound.
4 | 2016-10-20 | K Visser | By inspection, upper bound equals lower bound when L = 7.7 Hw. For case 4 Low, Narrow Dam, L < 7.7 Hw, disregard upper bound and value. Use Lower bound = 3.2 Hw^2.5
4.1 | 2016-11-03 | K Visser | Fixed bug in range names for UpBnd and LowBnd in TR-60 Breach Qmax tab. Changed Qmax rounding from 2 significant digits to 3 significant digits. Added prepared by/date, checked by/date, print date boxes. Default date is today {NOW()}, but user can change prepared date and checked date as appropriate.
4.2 | 2016-11-18 | K Visser | Decay exponent equations references corrected to TR-66 Equations 7 & 15 - P Clark & P Larson, KS.