## Introduction
Conservation Practices Physical Effects (CPPE) - National Template
Worksheet: Physical Effects By practice (rows), two interpretations are displayed for each resource concern (columns): 1) the effect, 2) the rationale for how the practice produces the effect. In addition, lead disciplines for each practice, the practice code, and a practice setting is recorded to define the typical circumstances and settings of how the practice is used and rated. This setting is used as the basis or reference for establishing the effect.
Worksheet: Lookup Only data managers are to modify this worksheet; they are cautioned that changes to ratings in "named" ranges will make newly rated items inconsistent with national values. Only named ranges highlighted in green are used at this time.
5 Substantial Improvement 4 Moderate to Substantial Improvement 3 Moderate Improvement 2 Slight to Moderate Improvement 1 Slight Improvement 0 No Effect -1 Slight Worsening -2 Slight to Moderate Worsening -3 Moderate Worsening -4 Moderate to Substantial Worsening -5 Substantial Worsening
Definitions
Practice Setting: A description of the practice as typically used and its representative setting. Applicable land use(s) and other specific information may be listed to further define the situation being rated for "effects."
Baseline Setting: A description of the conditions that exist in the planning situation on which the effects of practice application are based.
Effect: The magnitude of the practice's effect on the resource concern assuming the practice is fully functional. WORSENING indicates the concern becomes greater and IMPROVEMENT denotes the concern diminishes. The term SLIGHT signifies a noticeable but limited worsening or improvement in the resource concern commensurate with the potential influence at the site level (e.g., generally no more than a 10 percent change in measurable quantities achievable at the site level). The term SUBSTANTIAL denotes that the practice clearly and markedly worsens or improves the resource concern (e.g., usually more than a 50 percent change at the site level). The term MODERATE describes a condition more than SLIGHT and less than SUBSTANTIAL. A rating of No Effect indicates that the fully-functioning practice normally causes no change, a negligible change, or a "net" no effect in the resource concern. No Effect can also be used when the practice normally has no relation to the resource concern.
Rationale: Explanation of how the practice produces the effect
Disclaimer
CPPE effects and rationale statements have been developed in the context of field or conservation management unit application, i.e., the site level, and indicate the general resource effects and level of impact when a particular practice has reached a designed, functional state. Short-term effects shortly after construction, installation, planting, etc. are NOT rated unless the practice characteristically reaches a functional state quickly. Most plant-related practices take from months to a decade or more to become fully functional. Because of varying conditions within regions, states and local areas, many ratings in the National CPPE template are expressed as a range, e.g., ‘slight to moderate improvement’ in a particular resource concern. States and locales are encouraged to refine ratings to improve accuracy for CPPEs developed for an entire state or a particular Common Resource Area.
Other considerations in using the CPPE and refining ratings locally include:
1. Applying a practice on a planning unit may have a substantial effect at the site level that, when assessed at a landscape or watershed level, may be of a lesser degree. Beneficial watershed effects depend on the cumulative impacts of individual practices applied in many places and as part of the resource management systems.
2. The CPPE ratings are for individual practices and, in a few applicable cases, practices that are very closely associated and usually installed concurrently with the practice being rated. It is recognized that practices are seldom installed singly and, when a system of practices is installed, a considerable synergistic effect can occur. Because the effects ratings focus on single practices, system effects and their magnitudes are not part of the CPPE. However, the additive effects of a group of practices could be individually accumulated giving some indication of a general overall effect on pertinent resource concerns. In addition, the consequences of planned systems are determined during the planning/environmental evaluation process and will vary from site to site.
3. Even though not rated in the CPPE, short-term effects are an important aspect of conservation planning particularly when dealing with engineering or construction-type practices that require temporary ground disturbance. Short-term effects of preparing and installing a practice may cause undesired but temporary consequences. Such consequences are usually anticipated and mitigating measures are taken. For example, during site preparation and installation of Grade Stabilization Structure to treat a gully, soil disturbance can be substantial. When such disturbance is near or adjacent to a stream, a moderate to substantial amount of sediment can reach the stream unless mitigating actions are taken. Typically, the entire disturbed area is seeded and mulched shortly after construction to minimize sediment delivery to very low levels. Thus, the amount of sediment from the construction area in the short term is reduced to acceptable, low levels and represents an insignificant amount when compared to the sediment production and land wasting if the gully is left untreated.
4. Some practices are difficult to rate because of a counter-productive influence on another condition or offsetting worsening and improvement in a resource concern. For example, the application of Upland Wildlife Habitat Management may improve habitat for one group of organisms while adversely affecting habitat for another group. The fact that habitat for a favored species is improved does not make up for the adverse effect on the other species. Another example is demonstrated by the effect of Grazing Land Mechanical Treatment on salinity in groundwater. Even though the practice is designed to improve infiltration which could result in more salts being leached to groundwater, plant growth and vigor is improved resulting in increased water use and diminished leaching. Thus, application of the practice produces both worsening and improving effects that tend to offset each other. Situations as depicted above were rated ‘neutral’ with a rationale statement explaining the circumstances.
5. Many of the effects that, at first glance, would indicate an undesired worsening in a resource concern were rated as 'no effect because agency policy requires an on-site environmental assessment evaluation before the practice is installed requiring mitigating measures to eliminate undesired effects. Typically, the rationale statement for the ‘no effect' rating explains such circumstances.
6. A number of practices under the leadership of the grazing lands discipline are considered "facilitating" practices, i.e., Fence, 382, and Animal Trails and Walkways, 575. The effects of such practices can only be assessed when used in context with other practices. Thus, many resource concerns are rated as "No Effect" with further explanation in the adjacent rationale column.

## Physical Effects - Rationale
1 | 2 | 3 | 4 | 5 | 6 | 7 | 8 | 9 | 10 | 11 | 12 | 13 | 14 | 15 | 16 | 17 | 18 | 19 | 20 | 21 | 22 | 23 | 24 | 25 | 26 | 27 | 28 | 29 | 30 | 31 | 32 | 33 | 34 | 35 | 36 | 37 | 38 | 39 | 40 | 41 | 42 | 43 | 44 | 45 | 46 | 47 | 48 | 49 | 50 | 51 | 52 | 53 | 54 | 55 | 56 | 57 | 58 | 59 | 60 | 61 | 62 | 63 | 64 | 65 | 66 | 69 | 70 | 71 | 72 | 73 | 74 | 75 | 76 | 77 | 78 | 79 | 80 | 81 | 82 | 83 | 84 | 85 | 86 | 87 | 88 | 89 | 90 | 91 | 92 | 93 | 94 | 95 | 96 | 67 | 68 | 97 | 98 | 99 | 100
|  | Resource Concerns FY2027 |  |  |  | Sheet and Rill Erosion |  | Wind Erosion |  | Ephemeral Gully Erosion |  | Classic Gully Erosion |  | Bank Erosion from Streams, Shorelines or Water Conveyance Channels |  | Subsidence |  | Compaction |  | Organic Matter Depletion |  | Concentration of Salts or other Chemicals |  | Soil Organism Habitat Loss or Degradation |  | Aggregate Instability |  | Ponding and Flooding |  | Seasonal High Water Table |  | Seeps |  | Drifted Snow |  | Naturally Available Moisture Use |  | Surface Water Depletion |  | Groundwater Depletion |  | Inefficient Irrigation Water Use |  | Nutrients Transported to Surface Water |  | Nutrients Transported to Groundwater |  | Pathogens and Chemicals from Manure, Bio-solids or Compost Applications Transported to Surface Water |  | Pathogens and Chemicals from Manure, Bio-solids or Compost Applications Transported to Groundwater |  | Sediment Transported to Surface Water |  | Pesticides Transported to Surface Water |  | Pesticides Transported to Groundwater |  | Petroleum, Heavy Metals and Other Pollutants Transported to Surface Water |  | Petroleum, Heavy Metals and Other Pollutants Transported to Groundwater |  | Salts Transported to Surface Water |  | Salts Transported to Groundwater |  | Emissions of Particulate Matter (PM) and PM Precursors |  | Emissions of Greenhouse Gasses - GHGs |  | Emissions of Ozone Precursors |  | Objectionable Odor |  | Emissions of Airborne Reactive Nitrogen |  | Plant Pest Pressure |  | Plant Productivity and Health |  | Plant Structure and Composition |  | Wildfire Hazard from Biomass Accumulation |  | Feed and Forage Imbalance |  | Inadequate Livestock Shelter |  | Inadequate Livestock Water Quantity, Quality and Distribution |  | Terrestrial Habitat for Wildlife and Invertebrates |  | Aquatic Habitat for Fish and other Organisms |  | Elevated water temperature |  | Energy Efficiency of Equipment and Facilities |  | Energy Efficiency of Farming and Ranching Practices and Field Operations |  | Cultural Resources and/or Historic Properties Present or Suspected to be Present |  | Capital - Total Investment Cost |  | Capital - Annual O&M Cost |  | Profitability - Change in Profitability Effect |  | Risk - Yield Effect |  | Risk - Cash Flow Effect |  | Land - Change in Land Use |  | Land - Land in Production |  | Capital - Change in Equipment |  | Labor - Labor |  | Labor - Change in Management Level |  | Risk - Flexibility and Timing |  | Acquisition of Technical Knowledge
|  | Practice | Lead Discipline(s) | Practice Code | Unit | Effect | Rationale | Effect | Rationale | Effect | Rationale | Effect | Rationale | Effect | Rationale | Effect | Rationale | Effect | Rationale | Effect | Rationale | Effect | Rationale | Effect | Rationale | Effect | Rationale | Effect | Rationale | Effect | Rationale | Effect | Rationale | Effect | Rationale | Effect | Rationale | Effect | Rationale | Effect | Rationale | Effect | Rationale | Effect | Rationale | Effect | Rationale | Effect | Rationale | Effect | Rationale | Effect | Rationale | Effect | Rationale | Effect | Rationale | Effect | Rationale | Effect | Rationale | Effect | Rationale | Effect | Rationale | Effect | Rationale | Effect | Rationale | Effect | Rationale | Effect | Rationale | Effect | Rationale | Effect | Rationale | Effect | Rationale | Effect | Rationale | Effect | Rationale | Effect | Rationale | Effect | Rationale | Effect | Rationale | Effect | Rationale | Effect | Rationale | Effect | Rationale | Effect | Rationale | Effect | Rationale | Effect | Rationale | Effect | Rationale | Effect | Rationale | Effect | Rationale | Effect | Rationale | Effect | Rationale | Effect | Rationale | Effect | Rationale | Effect | Rationale | Effect | Rationale | Effect | Rationale | Effect | Rationale | Effect | Rationale | Baseline Setting | Notes
1 |  | Access Control | ESD-For | 472 | ac. | Moderate Improvement | Excluding animals, people and vehicles reduces disturbance of soil and vegetation. | Slight Improvement | Excluding animals, people and vehicles reduces disturbance of soil and vegetation. | Moderate to Substantial Improvement | Excluding animals, people and vehicles reduces disturbance of soil and vegetation. | Moderate to Substantial Improvement | Excluding animals, people and vehicles reduces disturbance of soil and vegetation. | Substantial Improvement | Excluding animals, people and vehicles reduces disturbance of soil and vegetation. | No Effect | Not Applicable | Moderate to Substantial Improvement | Excluding animals, people and vehicles lessens compactive forces on soil. | Slight Improvement | Excluding animals, people and vehicles help maintain conditions of soil and vegetation. | No Effect | Not Applicable | Slight Improvement | Excluding animals, people and vehicles reduces disturbance of soil and vegetation. | Slight Improvement | Excluding animals, people and vehicles reduces disturbance of soil and vegetation. | Slight Improvement | Excluding animals, people and vehicles can improve vigor and health of vegetation and improve soil structure which can increase retardance of water flows. Also, exclusion structures can trap debris further retarding flows. | Slight to Moderate Improvement | Excluding animals, people and vehicles influences vigor and health of vegetation which in turn can influence water uptake. | Slight Improvement | Excluding animals, people and vehicles influences vigor and health of vegetation which in turn can influence water uptake and infiltration. | No Effect | Not Applicable | Moderate Improvement | Excluding animals, people and vehicles influences vegetation vigor and soil structure which can help optimize water use. | No Effect | Not Applicable | No Effect | Not Applicable | No Effect | Not Applicable | Slight Improvement | Excluding animals, people and vehicles influences vigor and health of vegetation and soil condition reducing runoff when applied with other management practices. | Slight Improvement | Excluding animals, people, and vehicles influences vegetation vigor and soil structure which can accelerate use and breakdown of nutrients/organics. | Slight Improvement | Excluding animals, people and vehicles influences vigor and health of vegetation and soil condition which in turn can influence water uptake and infiltration to reduce runoff and increase mortality of pathogens. | Slight Improvement | Excluding animals and people lessens pathogen production in sensitive areas. | Moderate Improvement | Excluding animals, people and vehicles influences vigor and health of vegetation and soil condition reducing sediment supply to surface waters when applied with other management practices. | Slight Improvement | Excluding animals, people and vehicles influences vigor and health of vegetation and soil conditions which retain pesticides when applied with other management practices. | No Effect | Not Applicable | Slight Improvement | Excluding animals, people and vehicles improves vigor and health of vegetation and soil condition, which influences water uptake and infiltration to reduce runoff. Reducing vehicles eliminates heavy metals from brakes and fuel. | Slight Improvement | Excluding animals, people, and vehicles influences vegetation vigor and soil structure which can accelerate attenuation of heavy metals. | No Effect | Not Applicable | No Effect | Not Applicable | Slight to Moderate Improvement | Excluding vehicles influences vegetation health and vigor, resulting in improved ground cover and reducing the generation of particulates. | Slight Improvement | Excluding vehicles influences vegetation health and vigor, resulting in more removal of CO2 from the air. Excluding vehicles also reduces engine emissions from the area. | Slight Improvement | Excluding vehicles reduces engine emissions from the area. | No Effect | Not Applicable | No Effect | Can't be rated. Forest ecosystems' capability to utilize reactive nitrogen is variable and net effects on C-N cycles are scientifically uncertain. | Substantial Improvement | Excluding animals, people and vehicles influences vigor and health of desirable vegetation thereby reducing threat of noxious and invasive plants when applied with other conservation practices. | Moderate Improvement | Excluding animals, people, and vehicles when applied with other conservation practices maintains and enhances health and vigor of desired plant communities. | Moderate to Substantial Improvement | Excluding access encourages natural revegetation and aids in establishment of seeded or planted species. | Moderate Improvement | Excluding people and vehicles from high hazard areas reduces the risk of fire starts. | No Effect | Not applicable | No Effect | Not Applicable | No Effect | Not Applicable | Moderate to Substantial Improvement | Excluding animals, people and vehicles influences vigor and health of vegetation and improves habitat for certain wildlife species. | Moderate Improvement | Excluding livestock, people and vehicles protects available water sources. | Moderate Improvement | Excluding animals, people and vehicles influences vigor, health, and availability of riparian vegetation which can shade associated surface waters. | No Effect | Not Applicable | No Effect | Not Applicable | [26 empty] | Any land use needing permanent or temporary use exclusion to protect, maintain, or improve the quantity and quality of the natural resources in the area.
2 |  | Access Road | CED-CE | 560 | ft. | Slight Improvement | A surfaced access road will be less erosive. | No Effect | Winds acting on the road edges that are routinely graded may cause saltation, creep, and suspension of soil particles. | Slight Improvement | Road will intercept runoff and break up gullies. | Slight Improvement | Road will intercept runoff and break up gullies. | No Effect | Not Applicable | No Effect | Not Applicable | Slight to Moderate Improvement | Traffic is confined to road areas. | No Effect | Not Applicable | No Effect | Not Applicable | Slight Improvement | confines traffic to a limited area thereby reducing impact over all | No Effect | Not Applicable | No Effect | Access road installation has the potential to create adverse ponding situation but proper design should account for collection, transport of water | No Effect | Not Applicable | No Effect | Not Applicable | No Effect | Roads may create landscape breaks increasing snow trapping and drifting. In some cases, this would assist with groundwater recharge. | No Effect | Not Applicable | No Effect | Not Applicable | No Effect | Not Applicable | Slight to Moderate Improvement | Road will provide better farm and irrigation equipment access. | No Effect | Not Applicable | No Effect | Not Applicable | No Effect | Not Applicable | No Effect | Not Applicable | Slight Improvement | Interception of runoff. | No Effect | Not Applicable | No Effect | Not Applicable | No Effect | Not Applicable | No Effect | Not Applicable | No Effect | Not Applicable | No Effect | Not Applicable | Slight to Moderate Improvement | The standard has a surfacing criterion to address particulate emissions. | No Effect | Not Applicable | No Effect | Not Applicable | No Effect | Not Applicable | No Effect | Not Applicable | No Effect | Not Applicable | Slight to Moderate Improvement | Improved access increases ability to manage stands. | No Effect | Not Applicable | Moderate to Substantial Improvement | Roads provide firebreaks and access to sites for fuel reduction activities. | No Effect | Not Applicable | No Effect | Not Applicable | No Effect | Not Applicable | No Effect | Not Applicable | No Effect | Not Applicable | No Effect | Not Applicable | No Effect | Not Applicable | Slight Improvement | Lower fuel usage with properly placed roads and a stable surface. | [26 empty] | Access road does not exist on the planning unit or is just a driving path.
3 |  | Agrichemical Handling Facility | CED-EE | 309 | no. | No Effect | Not Applicable | No Effect | Not Applicable | No Effect | Not Applicable | No Effect | Not Applicable | No Effect | Not Applicable | No Effect | Not Applicable | No Effect | Not Applicable | No Effect | Not Applicable | No Effect | Not Applicable | No Effect | Not Applicable | No Effect | Not Applicable | No Effect | Not Applicable | No Effect | Not Applicable | No Effect | Not Applicable | No Effect | Not Applicable | No Effect | Not Applicable | No Effect | Not Applicable | No Effect | Not Applicable | No Effect | Not Applicable | Substantial Improvement | Eliminate spills from concentrated fertilizer or pesticides | Substantial Improvement | Eliminate spills from concentrated fertilizer or pesticides | No Effect | Not Applicable | No Effect | Not Applicable | No Effect | Not Applicable | Substantial Improvement | Eliminate spills from concentrated fertilizer or pesticides | Substantial Improvement | Eliminate spills from concentrated fertilizer or pesticides | No Effect | Not Applicable | No Effect | Not Applicable | No Effect | Not Applicable | No Effect | Not Applicable | Slight Improvement | Proper handling of solid agrichemicals can reduce emissions of particulate matter. Proper handling of nitrogen-based fertilizers can reduce emissions of ammonia. | No Effect | Not Applicable | Slight Improvement | Proper handling of organic liquids can reduce emissions of VOCs. | No Effect | Not Applicable | Slight Improvement | Proper handling of nitrogen-based fertilizers can reduce emissions of ammonia. | No Effect | Not Applicable | No Effect | Not Applicable | No Effect | Not Applicable | No Effect | Not Applicable | No Effect | Not Applicable | No Effect | Not Applicable | No Effect | Not Applicable | No Effect | Not Applicable | No Effect | Not Applicable | No Effect | Not Applicable | No Effect | Not Applicable | No Effect | Not Applicable | [26 empty] | Producer is mixing pesticide and fertilizers in a manner where spills could contaminate surface or groundwater resources.
4 |  | Air Filtration and Scrubbing | CED-AQS & ESD-ARS | 371 | no. | No Effect | Not Applicable | No Effect | Not Applicable | No Effect | Not Applicable | No Effect | Not Applicable | No Effect | Not Applicable | No Effect | Not Applicable | No Effect | Not Applicable | No Effect | Not Applicable | No Effect | Not Applicable | No Effect | Not Applicable | No Effect | Not Applicable | No Effect | Not Applicable | No Effect | Not Applicable | No Effect | Not Applicable | No Effect | Not Applicable | No Effect | Not Applicable | No Effect | Not Applicable | No Effect | Not Applicable | No Effect | Not Applicable | No Effect | Not Applicable | No Effect | Not Applicable | No Effect | Not Applicable | No Effect | Not Applicable | No Effect | Not Applicable | No Effect | Not Applicable | No Effect | Not Applicable | No Effect | Not Applicable | No Effect | Not Applicable | No Effect | Not Applicable | No Effect | Not Applicable | Moderate to Substantial Improvement | Some filtration and scrubbing systems are highly effective at mitigating particulate matter and ammonia emissions. | Slight to Moderate Improvement | Some filtration and scrubbing systems can be highly effective at mitigating emissions of methane. However, some biofilters may also increase emissions of nitrous oxide (N2O). | Moderate to Substantial Improvement | Some filtration and scrubbing systems can be highly effective at mitigating emissions of volatile organic compounds (VOCs). | Moderate to Substantial Improvement | Some filtration and scrubbing systems can be highly effective at mitigating emissions of volatile organic compounds (VOCs), odorous sulfur compounds, and ammonia. | Moderate to Substantial Improvement | Some filtration and scrubbing systems can be highly effective at mitigating emissions of ammonia. | No Effect | Not Applicable | No Effect | Not Applicable | No Effect | Not Applicable | No Effect | Not Applicable | No Effect | Not Applicable | No Effect | Not Applicable | No Effect | Not Applicable | No Effect | Not Applicable | No Effect | Not Applicable | No Effect | Not Applicable | Slight Worsening | Some air filtration systems are energy intensive. | No Effect | Not Applicable | [26 empty] | Primarily air flow from structures (livestock containment, etc.) that have air emissions of various types. Can be ventilation systems and others.
5 |  | Alley Cropping | ESD-For | 311 | ac. | Substantial Improvement | Vegetation and surface litter reduce raindrop impact and slow runoff water increasing infiltration. | Substantial Improvement | Tall vegetation creates a wind shadow, reduces erosive wind velocities and provides a stable area which stops saltating particles. | Substantial Improvement | Vegetation reduces erosive energy of concentrated water flows reducing detachment of soil particles. | Moderate Improvement | Vegetation and surface litter reduces the flows contributing to gully erosion. | No Effect | Not Applicable | No Effect | Not Applicable | Slight to Moderate Improvement | Root penetration and organic matter helps restore soil structure. | Substantial Improvement | Roots and vegetative matter from permanent vegetation increases organic matter. | Slight Improvement | Plants may take up some salts, and increased root penetration improves infiltration that may lead to increased leaching. | Substantial Improvement | Roots and vegetative matter from permanent vegetation increases organism habitat. | Moderate to Substantial Improvement | Root penetration and organic matter input improves stability | Slight to Moderate Improvement | Reduced runoff results in increased water infiltration which will slightly reduce the potential for flooding or ponding. | Slight to Moderate Improvement | Plants uptake excess water. | Slight Improvement | Plants uptake excess water. | Moderate Improvement | Snow is captured by tree/shrub crowns and deposited between rows. | No Effect | Crops must be adapted and managed to account for use of available water by trees. | Slight to Moderate Improvement | Tall vegetation reduces wind speeds and creates microclimate that uses available water more efficiently. | No Effect | Not Applicable | Moderate Improvement | Tall vegetation reduces wind speeds and evapotranspiration allowing more efficient use of available water. | Moderate Improvement | Plants and soil organisms uptake nutrients. | Slight Improvement | Plants and soil organisms uptake nutrients. | Moderate Improvement | Ground vegetation captures and delays pathogen movement and thereby increase their mortality. | Slight Improvement | Improved vegetation encourages infiltration of surface water and associated pathogens, but increased plant vigor and microbial activity reduces pathogen numbers. | Moderate Improvement | Vegetation retards sediment-laden water to allow it to drop sediment load. | Moderate Improvement | Trees and shrubs take up pesticide residues and may intercept pesticide drift. Also, the practice reduces runoff and erosion. | Slight Improvement | Trees and shrubs take up pesticide residues. Also, pesticide degradation may be improved by increased soil organic matter and biological activity. | Slight Improvement | Growing plants will take up metals. | Slight Improvement | The action may promote increased uptake due to vigorous plant growth. | Slight Improvement | Vegetation encourages infiltration, which reduces the amount of surface runoff. | Slight Improvement | The action may promote increased salinity uptake due to vigorous plant growth.. | Slight improvement | Permanent vegetation can serve as windbreak, reducing erosive wind velocities and providing a stable area which stops saltating particles. | Slight to Moderate Improvement | Vegetation removes CO2 from the air and stores it in the form of carbon in the plants and soil. | No Effect | Not Applicable | Slight Improvement | Presence of tall vegetation promotes air turbulence and mixing, accelerating odor dissipation. | No Effect | Can't be rated. Forest ecosystems' capability to utilize reactive nitrogen is variable and net effects on C-N cycles are scientifically uncertain. | Moderate Improvement | Vegetation is installed and managed to control undesired species. | Substantial Improvement | Plants are selected and managed to maintain optimal productivity and health. | Moderate Improvement | Plants are selected for desirable composition and structural characteristics. | No Effect | Not Applicable | Slight Improvement | The quality and quantity of feed and forage plants is enhanced by improving the microclimate. | No effect | Not applicable. | No Effect | Not Applicable | Moderate Improvement | Trees and shrubs may be selected and managed to enhance food, cover, and/or shelter for desired wildlife species. | No Effect | Not Applicable | No Effect | Surface run-off is diminished if flow is intercepted by alley cropping. | No Effect | Not Applicable | Slight Improvement | Depending on previous land uses, alley cropping management operations may be comparatively more energy-efficient. | [26 empty] | Cropland or forage land fields. Field concerns are water and wind erosion, plant stress and lack of woody habitat and products.
6 |  | Amending Soil Properties with Gypsum Products | ESD-NM | 333 | ac. | Slight Improvement | Improves infiltration by improvement in soil aggregate stability | Slight Improvement | Improvement in soil aggregate stability | No Effect | Not Applicable | No Effect | Not Applicable | No Effect | Not Applicable | No Effect | Not Applicable | Moderate to Substantial Improvement | Adding Gypsum modify the soil properties that create soil aggregates | No Effect | Not Applicable | Moderate Improvement | Reduce aluminum toxicity | Moderate to Substantial Improvement | Adding Gypsum modify the soil properties that create soil aggregates | Moderate to Substantial Improvement | Improved flocculation, Adding Gypsum modify the soil properties that create soil aggregates | No Effect | Not Applicable | No Effect | Not Applicable | No Effect | Not Applicable | No Effect | Not Applicable | No Effect | Not Applicable | No Effect | Not Applicable | No Effect | Not Applicable | No Effect | Not Applicable | Slight to Moderate Improvement | Improved soil structure and infiltration. CASO4 can tie up phosphorus. | Slight to Moderate Improvement | Gypsum interacts with phosphorus to reduce dissolved reactive P leaching. | No Effect | Not Applicable | No Effect | Not Applicable | Slight Improvement | Aggregate improvement increases infiltration, decrease potion for runoff to carry sediment. | No Effect | Not Applicable | No Effect | Not Applicable | No Effect | Not Applicable | No Effect | Not Applicable | No Effect | Not Applicable | No Effect | Not Applicable | No Effect | Not Applicable | No Effect | Not Applicable | No Effect | Not Applicable | No Effect | Not Applicable | No Effect | Not Applicable | No Effect | Not Applicable | Slight Improvement | Can improve Ca:Mg ratio for improved nutrient use efficiency | No Effect | Not Applicable | No Effect | Not Applicable | No Effect | Not Applicable | No Effect | Not Applicable | No Effect | Not Applicable | No Effect | Not Applicable | No Effect | Not Applicable | No Effect | Not Applicable | No Effect | Not Applicable | No Effect | Not Applicable | [26 empty] | Field with high P levels or aluminum toxicity concerns
7 |  | Amendments for Treatment of Agricultural Waste | CED-EE | 591 | ani. unt. | No Effect | Not Applicable | No Effect | Not Applicable | No Effect | Not Applicable | No Effect | Not Applicable | No Effect | Not Applicable | No Effect | Not Applicable | No Effect | Not Applicable | Slight Improvement | Using amendments could create high organic residues that when land applied could increase soil organic matter in excess of the application of untreated manure | No Effect | Could be slight worsening to slight improvement depending on whether salts are concentrated or removed from the land applied waste stream | No Effect | Not Applicable | No Effect | Not Applicable | No Effect | Not Applicable | No Effect | Some amendments such as PAM could alter the intake rates of soils receiving an altered waste stream, | No Effect | Not Applicable | No Effect | Not Applicable | No Effect | Not Applicable | No Effect | Not Applicable | No Effect | Not Applicable | Slight Improvement | Altered waste stream with minimum solids will be compatible with irrigation needs | Slight to Moderate Improvement | Amendments are often used to remove nutrients and organics from the waste stream | Slight to Moderate Improvement | Amendments are often used to remove nutrients and organics from the waste stream | Slight to Moderate Improvement | Amendments can be used to alter the waste stream to remove salts, metals, and some pathogens. | Slight to Moderate Improvement | Amendments can be used to alter the waste stream to remove salts, metals, and some pathogens. | No Effect | Not Applicable | No Effect | Not Applicable | No Effect | Not Applicable | Slight to Moderate Improvement | Amendments can be used to alter the waste stream to remove salts, metals, and some pathogens. | Slight to Moderate Improvement | Amendments can be used to alter the waste stream to remove salts, metals, and some pathogens. | Slight to Moderate Improvement | Amendments can be used to alter the waste stream to remove salts, metals, and some pathogens. | Slight to Moderate Improvement | Amendments can be used to alter the waste stream to remove salts, metals, and some pathogens. | Moderate Improvement | Amendments can reduce ammonia emissions and inhibit dust. | Slight Improvement | Amendments that help retain nitrogen can reduce emissions of N2O, however, one would not normally use an amendment specifically for this purpose. | Slight Improvement | Amendments that help retain nitrogen can reduce emissions of NOx, however, one would not normally use an amendment specifically for this purpose. | Moderate to Substantial Improvement | A number of amendments are very successful in reducing odor emissions from manure | Moderate to Substantial Improvement | Some amendments can reduce ammonia emissions. | No Effect | Not Applicable | Slight Improvement | Amendments can alter the waste stream to better meet the needs of the plant | No Effect | Not Applicable | No Effect | Not Applicable | No Effect | Amendments could favorably alter the waste stream to better provide the needs of growing feed and forage, but this would be minor impact | No Effect | Not Applicable | Slight Improvement | Some amendments are used to treat the waste stream to the point water can be reused by livestock | No Effect | Not Applicable | No Effect | Not Applicable | No Effect | Not Applicable | Slight to Moderate Improvement | May allow altered ventilation strategies for energy savings. | Slight Improvement | Reduce volume/weight for material transport. Can reduce commercial fertilizer use through nutrient tie-up. | [26 empty] | Untreated manure and/or other agricultural wastes are being applied to the land.
8 |  | Anaerobic Digester | CED-EE | 366 | no. | No Effect | Not Applicable | No Effect | Not Applicable | No Effect | Not Applicable | No Effect | Not Applicable | No Effect | Not Applicable | No Effect | Not Applicable | No Effect | Not Applicable | No Effect | Not Applicable | No Effect | Not Applicable | No Effect | Not Applicable | No Effect | Not Applicable | No Effect | Not Applicable | No Effect | Seepage is minimal. | No Effect | Not Applicable | No Effect | Not Applicable | No Effect | Not Applicable | No Effect | Not Applicable | No Effect | Not Applicable | No Effect | Not Applicable | Slight to Moderate Improvement | Management options are increased. Proper field application of nutrients should minimize runoff losses. | No Effect | Not Applicable | Slight to Moderate Improvement | Digester provides storage and treatment of manure and other organics which would reduce pathogens and allow for better management of nutrients. | No Effect | Anaerobic digester itself does not prevent leakage from a manure management system | No Effect | Not Applicable | No Effect | Not Applicable | No Effect | Not Applicable | No Effect | Harmful levels of heavy metals are rarely associated with manure. Digester provides storage and treatment of manure and other organics which would normally reach surface water. | No Effect | Heavy metals are rarely associated with manure. Earthen waste storage ponds do have limited seepage which may contain some metals. | No Effect | Not Applicable | No Effect | Earthen waste storage ponds do have limited seepage. The amount of seepage depends on the viability of the lining materials chosen. Seepage will contain some level of salinity. | No Effect | Dust from manure application will be less from a liquid application system than a dry untreated manure system. However, anaerobic digestion may result in a greater potential for ammonia release. | Moderate to Substantial Improvement | By flaring or combusting the biogas, methane is converted to CO2, reducing net GHGs. | Slight Improvement | Digesters break down VOCs which are ozone precursors. However, by flaring or combusting the biogas, there may be an increase in emissions of NOx. | Substantial Improvement | Cover will retain gas emissions and eliminate contact with atmosphere. Digesters break down VOCs, substantially reducing odors. | Slight Worsening | Anaerobic digestion may result in a greater potential for ammonia release post-digestion. | No Effect | Not Applicable | No Effect | Not Applicable | No Effect | Not Applicable | No Effect | Not Applicable | No Effect | Not Applicable | No Effect | Not Applicable | No Effect | Not Applicable | No Effect | Not Applicable | No Effect | Not Applicable | No Effect | Not Applicable | No Effect | Not Applicable | No Effect | Not Applicable | [26 empty] | Agriculture waste are stored in a manner where odor and greenhouse gasses are released in excess.
9 |  | Animal Mortality Facility | CED-EE | 316 | no. | No Effect | Not Applicable | No Effect | Not Applicable | No Effect | Not Applicable | No Effect | Not Applicable | No Effect | Not Applicable | No Effect | Not Applicable | No Effect | Not Applicable | No Effect | Not Applicable | No Effect | Not Applicable | No Effect | Not Applicable | No Effect | Not Applicable | No Effect | Not Applicable | No Effect | Not Applicable | No Effect | Not Applicable | No Effect | Not Applicable | No Effect | Not Applicable | No Effect | Not Applicable | No Effect | Not Applicable | No Effect | Not Applicable | Slight to Moderate Improvement | Composting dead animals produces a stable product whose nutrients are slowly available to crops. | Slight to Moderate Improvement | Properly handled mortality will prevent groundwater contamination. | Slight to Moderate Improvement | Properly handled mortality will prevent contamination. | Slight to Moderate Improvement | Properly handled mortality should prevent groundwater contamination. | No Effect | Not Applicable | No Effect | Not Applicable | No Effect | Not Applicable | No Effect | Not Applicable | No Effect | Not Applicable | No Effect | Not Applicable | No Effect | Not Applicable | No Effect | Mortality incinerators can produce PM emissions. Proper composting of mortalities can decrease ammonia and PM emissions. | Slight Improvement | CO2 emissions are increased when incineration is used. Methane releases are typically decreased from proper mortality management. | Slight Worsening | Mortality incinerators can produce emissions of NOx | Moderate Improvement | Proper mortality management reduces odor emissions from dead animals | No Effect | Mortality incinerators can produce emissions of NOx. Proper composting of mortalities can decrease ammonia emissions. | No Effect | Not Applicable | No Effect | Not Applicable | No Effect | Not Applicable | No Effect | Not Applicable | No Effect | Not Applicable | No Effect | Not Applicable | No Effect | Not Applicable | No Effect | Not Applicable | No Effect | Not Applicable | No Effect | Not Applicable | No Effect | Not Applicable | No Effect | Not Applicable | [26 empty] | There is no on-farm facility for disposal of livestock or poultry carcasses.
10 |  | Anionic Polyacrylamide (PAM) Application | CED-WME | 450 | ac. | Slight to Moderate Improvement | Application aggregates soil particles making them less susceptible to detachment from flowing water. | Slight to Moderate Improvement | Application aggregates soil particles making them less susceptible to detachment from wind energy. | Slight to Moderate Improvement | Application aggregates soil particles making them less susceptible to detachment from concentrated flow. | No Effect | Not Applicable | No Effect | Not Applicable | No Effect | Not Applicable | Slight to Moderate Improvement | Improves surface infiltration rate | No Effect | Not Applicable | No Effect | Not Applicable | No Effect | Not Applicable | No Effect | Not Applicable | Slight Improvement | Increased soil infiltration rates can provide additional flooding/ponding relief, benefits | No Effect | Not Applicable | No Effect | Not Applicable | No Effect | Not Applicable | Slight Improvement | Increased surface infiltration rate | No Effect | Not Applicable | No Effect | Not Applicable | Slight Improvement | Minimizing furrow erosion allows a higher water flow in the furrow that provides more efficient application. | Slight to Moderate Improvement | Because irrigation-induced erosion is reduced, there is less delivery of sediment-attached nutrients to be carried off-site to surface water. | Slight Worsening | The action increases infiltration. | No Effect | Not Applicable | No Effect | Not Applicable | Moderate to Substantial Improvement | The action reduces erosion and sediment load | Slight to Moderate Improvement | The action decreases runoff and erosion. | Slight Worsening | The action increases infiltration. | Slight Improvement | PAM will reduce transport of heavy metals attached to soils. | No Effect | Not Applicable | No Effect | Not Applicable | No Effect | Not Applicable | Slight to Moderate Improvement | Application of PAM can reduce the susceptibility of soil to wind erosion. | No Effect | Not Applicable | No Effect | Not Applicable | No Effect | Not Applicable | No Effect | Not Applicable | No Effect | Not Applicable | No Effect | Not Applicable | No Effect | Not Applicable | No Effect | Not Applicable | No Effect | Not Applicable | No Effect | Not Applicable | No Effect | Not Applicable | No Effect | Not Applicable | No Effect | Not Applicable | No Effect | Not Applicable | Slight Improvement | Reduces seepage losses which can result in reduced energy use for pumping. | Slight Improvement | Reduces tillage requirements by reducing furrow erosion and sedimentation.
11 |  | Aquaculture Pond | CED-CCE & ESD-AqEco | 397 | ac. | No Effect | Not Applicable | No Effect | Not Applicable | No Effect | Not Applicable | No Effect | Not Applicable | No Effect | Not Applicable | No Effect | Not Applicable | No Effect | Not Applicable | No Effect | Not Applicable | No Effect | Not Applicable | No Effect | Not Applicable | No Effect | Not Applicable | Slight Improvement | Excavated aquaculture ponds have potential to collect, store runoff during storm events | No Effect | Not Applicable | No Effect | Not Applicable | No Effect | Not Applicable | No Effect | Not Applicable | No Effect | Not Applicable | No Effect | Not Applicable | No Effect | Not Applicable | Slight to Moderate Worsening | Discharge of wastewater from these ponds can result in the contamination of surface water with nutrients and organics, but contamination would be minimal when practice standard is properly implemented | Slight to Moderate Worsening | Wastewater discharge from ponds could result in groundwater contamination, but contamination would be minimal when practice standard is properly implemented | Slight to Moderate Worsening | Fish pathogens from facility wastewater could be discharged into surface waters and infect wild fish | No Effect | Not Applicable | No Effect | Not Applicable | No Effect | Not Applicable | No Effect | Not Applicable | No Effect | Not Applicable | No Effect | Not Applicable | No Effect | Not Applicable | No Effect | Not Applicable | No Effect | Not Applicable | No Effect | Not Applicable | No Effect | Not Applicable | No Effect | Not Applicable | No Effect | Not Applicable | Slight Improvement | Aquatic vegetation is managed to maintain the desired riparian and aquatic plant communities and control undesired species | No Effect | Not Applicable | Slight Improvement | Aquatic vegetation is managed to maintain the desired riparian and aquatic plant communities and control undesired species | No Effect | Not Applicable | Moderate to Substantial Improvement | Aquaculture pond allows appropriate feeding for commercial production of fish and other aquatic organisms | Moderate to Substantial Improvement | Aquaculture pond provides appropriate conditions for aquaculture production | Moderate to Substantial Improvement | Aquaculture pond allows appropriate water quantity, quality, and distribution for commercial production of fish and other aquatic organisms | No Effect | Not Applicable | Moderate to Substantial Improvement | Ponds provide incidental use by aquatic species and prevent nutrients and pathogens from reaching receiving waterbodies | Slight to Moderate Worsening | Pond water discharges will be warmer than ambient temperature of receiving waters. | No Effect | Not Applicable | No Effect | Not Applicable | [26 empty] | Existing aquaculture production system has 1) excessive seepage or frequent release of nutrient laden aquaculture water, 2) potential of loss of non-native aquaculture production fish species to the native environment, and/or 3) poor growing conditions for the current aquaculture species.
12 |  | Aquatic Organism Passage | ESD-AqEco & CED-HE | 396 | mi. | No Effect | Not Applicable | No Effect | Not Applicable | No Effect | Not Applicable | No Effect | Not Applicable | Slight Improvement | Reduced peak flows downstream from impoundment. | No Effect | Not Applicable | No Effect | Not Applicable | No Effect | Not Applicable | No Effect | Not Applicable | No Effect | Not Applicable | No Effect | Not Applicable | Slight Improvement | Removal of barriers to aquatic organism movement could improve runoff and stream conveyance capacities - potentially decreasing flooding. | No Effect | Not Applicable | No Effect | Not Applicable | No Effect | Not Applicable | No Effect | Not Applicable | No Effect | Not Applicable | No Effect | Not Applicable | No Effect | Not Applicable | No Effect | Not Applicable | No Effect | Not Applicable | No Effect | Not Applicable | No Effect | Not Applicable | No Effect | Not Applicable | No Effect | Not Applicable | No Effect | Not Applicable | No Effect | Not Applicable | No Effect | Not Applicable | No Effect | Not Applicable | No Effect | Not Applicable | No Effect | Not Applicable | No Effect | Not Applicable | No Effect | Not Applicable | No Effect | Not Applicable | No Effect | Not Applicable | No Effect | Not Applicable | No Effect | Not Applicable | No Effect | Not Applicable | No Effect | Not Applicable | No Effect | Not Applicable | No Effect | Not Applicable | No Effect | Not Applicable | Slight to Moderate Improvement | Habitat requirements of other aquatic or terrestrial species may be positively affected | Substantial Improvement | Allows local movement; connects distinct patches of habitat, increasing aquatic habitat connectivity. | Moderate Improvement | Improving aquatic passage could reduce pooling and standing water within stream channel potentially reducing heating. | No Effect | Not Applicable | No Effect | Not Applicable | [26 empty] | All aquatic habitats where barriers impede passage for fish and other aquatic organisms.
13 |  | Bivalve Aquaculture Gear and Biofouling Control | ESD-AqEco | 400 | ac. | No Effect | Not Applicable | No Effect | Not Applicable | No Effect | Not Applicable | No Effect | Not Applicable | No Effect | Not Applicable | No Effect | Not Applicable | No Effect | Not Applicable | No Effect | Not Applicable | No Effect | Not Applicable | No Effect | Not Applicable | No Effect | Not Applicable | No Effect | Not Applicable | No Effect | Not Applicable | No Effect | Not Applicable | No Effect | Not Applicable | No Effect | Not Applicable | No Effect | Not Applicable | No Effect | Not Applicable | No Effect | Not Applicable | Moderate Improvement | Fouling organisms will be removed from nets and cages and from the aqueous environment reducing organics in localized surface waters | No Effect | Not Applicable | Slight to Moderate Improvement | By removing fouling organisms material infected with pathogens or diseased organisms will also be removed from the local aquatic environment. | No Effect | Not Applicable | No Effect | Not Applicable | No Effect | Not Applicable | No Effect | Not Applicable | No Effect | Not Applicable | No Effect | Not Applicable | No Effect | Not Applicable | No Effect | Not Applicable | No Effect | Not Applicable | No Effect | Not Applicable | No Effect | Not Applicable | No Effect | Not Applicable | No Effect | Not Applicable | No Effect | Not Applicable | No Effect | Not Applicable | No Effect | Not Applicable | No Effect | Not Applicable | No Effect | Not Applicable | Slight to Moderate Improvement | Management of shellfish cages to support shellfish production | Moderate Improvement | Management to improve water quality and quantity, by allowing food and waste exchange to support shellfish production | No Effect | Not Applicable | Substantial Improvement | Bivalves filter nutrients and organisms out of the water. Aquaculture production increases and increased water filtration improves aquatic habitat. | No Effect | Not Applicable | No Effect | Not Applicable | No Effect | Not Applicable | [26 empty] | Bivalve shellfish aquaculture production sites in approved areas.
14 |  | Brush Management | ESD-Graz Land Sp | 314 | ac. | Moderate Improvement | Reduction of brush canopy will increase herbaceous ground cover resulting in increased infiltration, reduced overland flow and reduced soil detachment. There may be a temporary increase in exposure of the soil surface following mechanical treatment. | Moderate Improvement | Reduction of brush canopy will increase herbaceous ground cover resulting in increased infiltration, reduced overland flow and reduced soil detachment. There may be a temporary increase in exposure of the soil surface following mechanical treatment. | Moderate Improvement | Reduction of brush canopy will increase herbaceous ground cover resulting in increased infiltration, reduced overland flow and reduced soil detachment. There may be a temporary increase in exposure of the soil surface following mechanical treatment. | No Effect | Not applicable. | No Effect | Not applicable. | No Effect | Not Applicable | No Effect | Not applicable. | No Effect | Not applicable. | No Effect | Not applicable. | No Effect | Not Applicable | No Effect | Not Applicable | Slight Improvement | Runoff is reduced by increased ground cover. | No Effect | Not applicable. | No Effect | Not applicable. | No Effect | Can have positive or negative effect based on treatment designs. | Slight to Moderate Improvement | There will be increased moisture availability and plant use efficiency caused by decrease in undesirable species. | Slight Improvement | Removal of undesirable woody species will increase hydrologic-enhanced vegetative cover long term | No Effect | Not Applicable | No Effect | Not Applicable | No Effect | Not applicable. | No Effect | Not Applicable | No Effect | Not Applicable | No Effect | Not applicable. | Slight to Moderate Improvement | The decrease is due to improved plant cover and increased infiltration, reducing overland flow and runoff. | Slight Worsening | Pesticides may be used to control brush. | No Effect | Not applicable. | No Effect | Not applicable. | No Effect | Not applicable. | No Effect | Not applicable. | No Effect | Not applicable. | No Effect | Not Applicable | Slight Improvement | Removal of vegetation by burning can increase short-term CO2 emissions. Removal of woody biomass can also increase CO2 emissions. However, in arid regions, removal of woody biomass (leaving onsite) will also reduce GHG emissions from wildfire. | No Effect | Removal of vegetation by chemical means or burning can increase short-term VOC and/or NOx emissions. However, there should be no long-term effect from brush management. | No Effect | Not Applicable | No Effect | Removal of vegetation by burning can increase short-term NOx emissions. However, there should be no long-term effect from brush management. | Substantial Improvement | There will be a removal of competition to increase desirable plant community health, vigor, and biodiversity. | Substantial Improvement | The removal of competition increases desirable plant community health. | Substantial Improvement | The removal of woody plant species will result in desired plant composition and structural changes. | Moderate to Substantial Improvement | Management reduces live woody fuel loads. | Moderate to Substantial Improvement | The reduction of undesirable brush species increases production of forage to help meet nutritional and productive needs for livestock when livestock forage demand is balanced. | Slight worsening | Removal of woody plant cover decreases potential livestock shelter. | No Effect | Not Applicable | Moderate Improvement | Plant communities modified to enhance wildlife habitat. | No Effect | Not Applicable | No Effect | Not applicable. | No Effect | Not Applicable | No Effect | Not Applicable | [26 empty] | Brush manipulation is needed to achieve land management objectives.
15 |  | Channel Bed Stabilization | CED-HE | 584 | ft. | No Effect | Not Applicable | No Effect | Not Applicable | No Effect | Not Applicable | Slight to Moderate Improvement | The action stabilizes channel to prevent further erosion. | Slight to Moderate Improvement | Stabilizes channel to prevent further degradation and improves bank stabilization. | No Effect | Not Applicable | No Effect | Not Applicable | No Effect | Not Applicable | No Effect | Not Applicable | No Effect | Not Applicable | No Effect | Not Applicable | Slight to Moderate Improvement | Reduced channel degradation improves ground water levels and surface water levels in floodplains, riparian areas, and wetlands. | No Effect | Not Applicable | Slight to Moderate Improvement | Reduced channel degradation improves ground water levels in floodplains, riparian areas, and wetlands. | No Effect | Not Applicable | No Effect | Not Applicable | No Effect | Not Applicable | No Effect | Not Applicable | No Effect | Not Applicable | No Effect | Not Applicable | No Effect | Not Applicable | No Effect | Not Applicable | No Effect | Not Applicable | Slight Improvement | Maintaining stable channels usually results in decreased suspended sediment. | No Effect | Not Applicable | No Effect | Not Applicable | No Effect | Not Applicable | No Effect | Not Applicable | No Effect | Not Applicable | No Effect | Not Applicable | No Effect | Not Applicable | No Effect | Not Applicable | No Effect | Not Applicable | No Effect | Not Applicable | No Effect | Not Applicable | Moderate to Substantial Improvement | Noxious and invasive plants are removed from streambank and replaced with stabilization species. | Slight to Moderate Improvement | Plants are selected and managed to maintain optimal productivity and health. | Moderate to Substantial Improvement | When species are selected, they are adapted and suited. | No Effect | Not Applicable | No Effect | Not Applicable | No Effect | Not Applicable | No Effect | Not Applicable | No Effect | Not Applicable | Slight Improvement | The action design addresses stream water quality and fish habitat, which includes stream temperature. | Slight Improvement | The action design addresses stream water quality and fish habitat, which includes stream temperature. | No Effect | Not Applicable | No Effect | Not Applicable | [26 empty] | Channels beds undergoing damaging aggradation or degradation that cannot be feasibly controlled by clearing or snagging, establishment of vegetative protection, installation of bank protection, or installation of upstream water control measures.
16 |  | Clearing and Snagging | CED-HE | 326 | ft. | No Effect | Not Applicable | No Effect | Not Applicable | No Effect | Not Applicable | No Effect | Not Applicable | Slight to Moderate Improvement | Removal of undesirable obstructions will prevent bank erosion by eddies or redirection of flow. | No Effect | Not Applicable | No Effect | Not Applicable | No Effect | Not Applicable | No Effect | Not Applicable | No Effect | Not Applicable | No Effect | Not Applicable | Moderate Improvement | Purpose to increase channel flow capacities, decrease blockages and thereby reduce flooding. | No Effect | Not Applicable | No Effect | Not Applicable | No Effect | Not Applicable | No Effect | Not Applicable | No Effect | Not Applicable | No Effect | Not Applicable | No Effect | Not Applicable | No Effect | Not Applicable | No Effect | Not Applicable | No Effect | Not Applicable | No Effect | Not Applicable | Slight to Moderate Worsening | Removal of snags or large wood may re-suspend sediments into the stream. | No Effect | Not Applicable | No Effect | Not Applicable | No Effect | Not Applicable | No Effect | Not Applicable | No Effect | Not Applicable | No Effect | Not Applicable | No Effect | Not Applicable | No Effect | Not Applicable | No Effect | Not Applicable | No Effect | Not Applicable | No Effect | Not Applicable | Slight Improvement | Noxious or invasive plants can be removed and the area replanted with appropriate species. | No Effect | Not Applicable | No Effect | Not Applicable | Slight Improvement | Removal of vegetation along streambank will create a wider firebreak than the stream alone. | No Effect | Not Applicable | No Effect | Not Applicable | No Effect | Not Applicable | Slight Worsening | Removal of vegetation along the streambank removes cover protecting small animals from predators. | Slight Worsening | Removal of snags, drifts, or other obstructions that may have served as aquatic habitat. | Slight Worsening | Removal of shade-producing canopy will lead to an increase in surface water temperature, especially during low flows. | No Effect | Not Applicable | No Effect | Not Applicable | [26 empty] | Planning unit includes channels or drainages that contain snags, drifts, or other obstructions.
17 |  | Combustion System Improvement | CED-AQS & ESD-ARS | 372 | no. | No Effect | Not Applicable | No Effect | Not Applicable | No Effect | Not Applicable | No Effect | Not Applicable | No Effect | Not Applicable | No Effect | Not Applicable | No Effect | Not Applicable | No Effect | Not Applicable | No Effect | Not Applicable | No Effect | Not Applicable | No Effect | Not Applicable | No Effect | Not Applicable | No Effect | Not Applicable | No Effect | Not Applicable | No Effect | Not Applicable | No Effect | Not Applicable | No Effect | Not Applicable | No Effect | Not Applicable | No Effect | Not Applicable | No Effect | Not Applicable | No Effect | Not Applicable | No Effect | Not Applicable | No Effect | Not Applicable | No Effect | Not Applicable | No Effect | Not Applicable | No Effect | Not Applicable | No Effect | Not Applicable | No Effect | Not Applicable | No Effect | Not Applicable | No Effect | Not Applicable | Moderate to Substantial Improvement | A primary purpose of this standard is to mitigate emissions of particulate matter from agricultural combustion systems. | Slight to Moderate Improvement | Depending on the technology used to improve the agricultural combustion system, reductions in fossil fuel emissions of CO2 can be achieved. | Moderate to Substantial Improvement | A primary purpose of this standard is to mitigate emissions of oxides of nitrogen (NOx) from agricultural combustion systems. | No Effect | Not Applicable | Moderate to Substantial Improvement | A primary purpose of this standard is to mitigate emissions of oxides of nitrogen (NOx) from agricultural combustion systems. | No Effect | Not Applicable | No Effect | Not Applicable | No Effect | Not Applicable | No Effect | Not Applicable | No Effect | Not Applicable | No Effect | Not Applicable | No Effect | Not Applicable | No Effect | Not Applicable | No Effect | Not Applicable | No Effect | Not Applicable | Moderate to Substantial Improvement | Combustion systems can be improved for energy efficiency. | Slight Improvement | Mobile combustion system modifications can be designed to increase energy efficiency. | [26 empty] | Combustion systems of many types that could reduce various air emissions and improve energy efficiency via system changes.
18 |  | Composting Facility | CED-EE & ESD-NM | 317 | no. | No Effect | Not Applicable | No Effect | Not Applicable | No Effect | Not Applicable | No Effect | Not Applicable | No Effect | Not Applicable | No Effect | Not Applicable | No Effect | Not Applicable | No Effect | Not Applicable | No Effect | Not Applicable | No Effect | Not Applicable | No Effect | Not Applicable | No Effect | Not Applicable | No Effect | Not Applicable | No Effect | Not Applicable | No Effect | Not Applicable | No Effect | Not Applicable | No Effect | Not Applicable | No Effect | Not Applicable | No Effect | Not Applicable | Slight to Moderate Improvement | Facility will properly treat manure or other agricultural by-products into a stable material. The nutrients are slowly available and less susceptible to losses from runoff or leaching. | Slight to Moderate Improvement | The action will properly treat manure and organic waste that was once mishandled. Degree of impact depends on conditions before installation. | Slight to Moderate Improvement | Facility will properly treat manure solids and organic waste reducing pathogens. | Slight to Moderate Improvement | Composting kills pathogens. | No Effect | Not Applicable | No Effect | Not Applicable | No Effect | Not Applicable | No Effect | Not Applicable | No Effect | Not Applicable | No Effect | Not Applicable | No Effect | Not Applicable | Slight Improvement | Proper composting can reduce ammonia and PM emissions. | Slight Improvement | Proper composting will increase CO2 emissions, but decrease the potential for methane and nitrous oxide production. | Slight Improvement | Proper composting can reduce emissions of VOCs by converting them to CO2. | Moderate Improvement | Proper composting can reduce emissions of odorous compounds. | Slight Improvement | Proper composting can reduce ammonia emissions. | Slight Improvement | Heat in the composting process normally destroys weed seeds. | No Effect | Not Applicable | No Effect | Not Applicable | No Effect | Not Applicable | No Effect | Not Applicable | No Effect | Not Applicable | No Effect | Not Applicable | No Effect | Not Applicable | No Effect | Not Applicable | No Effect | Not Applicable | No Effect | Not Applicable | Slight to Moderate Improvement | Reduce volume/weight for material transport. | [26 empty] | Organic waste material is generated from agricultural production or processing in the headquarters area.
19 |  | Conservation Cover | ESD-Agron | 327 | ac. | Moderate to Substantial Improvement | Increased vegetation and cover will improve infiltration and decrease soil detachment by water. | Moderate to Substantial Improvement | An increase in vegetation and cover will protect the soil surface and decrease soil detachment by wind. | Moderate Improvement | An increase in perennial vegetation and cover will improve infiltration, protect the soil surface and decrease soil detachment by concentrated flow. | Slight to Moderate Improvement | Increased cover will reduce runoff. | Slight to Moderate Improvement | Better vegetation and cover can reduce overland flow. Permanent roots stabilize site. | No Effect | Not Applicable | Slight to Moderate Improvement | Permanent vegetation will increase roots and organic matter and result in less field operations to cause compaction. | Moderate to Substantial Improvement | Establishing permanent vegetation will increase biomass production, infiltration and root establishment. | Slight Improvement | Permanent cover may increase salt uptake. | Moderate Improvement | Increased diversity of live root impacts food and shelter | Moderate to Substantial Improvement | Improved aggregation with perennial root system and organic matter turnover. | Slight Improvement | Increased water use and infiltration can reduce runoff and decrease ponding. | No Effect | Increased water use by permanent vegetation. However, increased infiltration could increase seepage. | No Effect | Increased water use by permanent vegetation. However, increased infiltration could increase seepage. | Slight Improvement | Permanent vegetation can trap snow. | No Effect | Not Applicable | No Effect | Not Applicable | No Effect | Not Applicable | No Effect | Not Applicable | Moderate to Substantial Improvement | Less erosion and runoff reduces transport of nutrients. Permanent cover can take up excess nutrients and convert them to stable organic forms. | Moderate to Substantial Improvement | Permanent vegetation will uptake excess nutrients. | Slight to Moderate Improvement | Less erosion and runoff reduces delivery of pathogens. | Slight to Moderate Improvement | Permanent vegetation increases organic matter promoting microbial activity which competes with pathogens. | Moderate Improvement | Less erosion and runoff reduces sediment. | Slight to Moderate Improvement | The action reduces the need for pesticide use, decreases runoff and erosion, and increases soil organic matter. | Slight to Moderate Improvement | The action reduces the need for pesticide use and increases soil organic matter. | No Effect | Not Applicable | No Effect | Not Applicable | Slight Improvement | Less runoff reduces transport of soluble salts. Permanent vegetation can use excess water which reduces seepage. | Slight Improvement | Permanent vegetation can take up salts and water reducing the leaching potential of salts. | Moderate to Substantial Improvement | Permanent vegetation reduces wind erosion and generation of fugitive dust. | Moderate to Substantial Improvement | Vegetation removes CO2 from the air and stores it in the form of carbon in the plants and soil. Reduced use of machinery in permanent vegetation reduces CO2 emissions. | Slight Improvement | Reduced use of machinery in permanent vegetation reduces NOx emissions. | No Effect | Not Applicable | Slight Improvement | Reduced use of machinery in permanent vegetation reduces NOx emissions. | Moderate to Substantial Improvement | Establishment of permanent vegetation may provide competition that would slow the spread of noxious plants. | Slight Improvement | Plantings may have a synergistic effect on crop production. | Moderate to Substantial Improvement | Plants selected are adapted and suited. Adds diversity to a field. | No Effect | Not Applicable | No Effect | Not Applicable | No Effect | Not Applicable | No Effect | Not Applicable | Moderate to Substantial Improvement | Improved plant diversity, structure and composition, and connectivity. | Slight Improvement | Improved structure and composition provides some cover of aquatic habitat. | Slight Improvement | Plant species and mixtures adjacent to surface water may provide shade to moderate water temperature. | No Effect | Not Applicable | No Effect | Removes area from crop production operations which reduces energy use. May increase operation of equipment if mowing or harvest occurs | [26 empty] | Conservation cover does not exist.
20 |  | Conservation Crop Rotation | ESD-Agron | 328 | ac. | Moderate to Substantial Improvement | Maintaining sufficient canopy and residue cover reduces soil detachment by water. | Moderate to Substantial Improvement | Maintaining sufficient canopy and residue cover reduces soil detachment by wind. | Slight Improvement | More complex crop rotations provide plant cover and root biomass to hold soil in place. | No Effect | Not Applicable | No Effect | Not Applicable | No Effect | Not Applicable | Slight Improvement | Deep rooted crops in the rotation may reduce compaction | Moderate to Substantial Improvement | High residue crops can lead to increased root development and increased soil organic carbon. | Slight Improvement | Salt tolerant crops with high transpiration rates can increase salt uptake and reduce salt content in the root zone. | Moderate Improvement | Diversity of annuals and perennial in rotation improves quality of food, cover, shelter for soil organisms. | Moderate Improvement | Rotations with high residue crops build soil organic matter, diversity of root structure impacts aggregation. | Slight Improvement | Rotations with grass and legumes and high residue crops may improve infiltration and percolation. | No Effect | Rotations with grass and legumes and high residue crops may improve infiltration from precipitation but no effect on high water table. | Slight Improvement | Improved plant uptake on recharge area may reduce excessive seepage. | No Effect | Not Applicable | Moderate Improvement | Crop rotation balances available water with crop needs. Residue management may capture snow and build soil water content. | No Effect | Not Applicable | No Effect | Not Applicable | Slight Improvement | Crop rotation balances available water with crop needs. | Moderate Improvement | Nitrogen demanding or deep rooted crops can remove excess nitrogen. Legume in rotation will provide slow release nitrogen and reduce need for additional nitrogen. | Moderate Improvement | Nitrogen demanding or deep rooted crops can remove excess nitrogen. Legume in rotation will provide slow release nitrogen and reduce need for additional nitrogen. | Slight Improvement | Depending on crop rotation, less erosion and runoff reduces delivery of pathogens. | No Effect | Not Applicable | Moderate Improvement | Depending on crop rotation and biomass produced, crop rotation reduces erosion and runoff which reduces transport of sediment. | Slight to Moderate Improvement | The action reduces the need for pesticide use by breaking pest lifecycles. | Slight to Moderate Improvement | The action reduces the need for pesticide use by breaking pest lifecycles. | No Effect | Not Applicable | No Effect | Not Applicable | Slight Improvement | The action can reduce erosion and runoff which reduces transport of salts. Some crops may accumulate salts. | Slight Improvement | Suitable crops can take up salts, the amount depending on crop rotation and rooting pattern, | Slight Improvement | The proper selection of crops in the rotation can reduce the generation of fugitive dust. | Slight Improvement | Vegetation removes CO2 from the air and stores it in the form of carbon in the plants and soil. Nitrous Oxide emissions can be reduced with legumes in rotation. | No Effect | Not Applicable | No Effect | Not Applicable | No Effect | Ammonium fertilizers may be used; legumes in rotation decrease amount of N required. | Moderate Improvement | Depending on crop rotation, crop rotation creates diversity that may reduce weed pressures, break weed life cycles, and provide competition that would slow the spread of noxious plants. | Slight to Moderate Improvement | Plants are selected and managed to maintain optimal productivity and health. | Slight Improvement | Crop selection will be modified to include species better suited to soils and climate. | No Effect | Not Applicable | Moderate to Substantial Improvement | Crop rotation may be designed to add forage crops. | No Effect | Not Applicable | No Effect | Not Applicable | Slight Improvement | Provides food and cover habitat | No Effect | Not Applicable | No Effect | Not Applicable | No Effect | Not Applicable | Slight to Moderate Improvement | The use of legume crops to supply nitrogen | [26 empty] | Crop field is subject to water and wind erosion.
21 |  | Constructed Wetland | CED-EE | 656 | ac. | No Effect | Not Applicable | No Effect | Not Applicable | No Effect | Not Applicable | No Effect | Not Applicable | No Effect | Not Applicable | No Effect | Not Applicable | No Effect | Not Applicable | No Effect | Not Applicable | No Effect | Not Applicable | No Effect | Not Applicable | No Effect | Not Applicable | Slight Improvement | Practice will provide added benefit of temporary storm runoff control, storage though not main purpose. | No Effect | Not Applicable | No Effect | Not Applicable | No Effect | Not Applicable | No Effect | Not Applicable | Slight Worsening | Use of this practice can lead to increased evaporation of wastewater effluent. | No Effect | Not Applicable | No Effect | Not Applicable | Moderate to Substantial Improvement | The action traps nutrients and organics which are broken down and used by wetland plants. | Slight Improvement | The action traps nutrients and organics which are broken down and used by wetland plants. | Moderate to Substantial Improvement | Pathogens are trapped in the wetland. | Moderate Improvement | Microbial activity in wetlands can reduce pathogen levels. | Substantial Improvement | System traps and holds suspended materials from entering surface waters. | Slight to Moderate Improvement | The action captures pesticide residues and facilitates their degradation. | Slight Improvement | The action captures pesticide residues and facilitates their degradation. | Moderate to Substantial Improvement | Vegetation and anaerobic conditions trap heavy metals. | Slight Improvement | Heavy metals attached to sediment can be trapped in wetlands. | Slight Improvement | Any salts in surface runoff will be detained in the wetland. Some wetland plants may take up salts. | Slight Improvement | Any salinity in runoff or wastewater will be assimilated in the wetland rather than infiltrating to groundwater. | No Effect | Not Applicable | Slight Improvement | The accumulation of organic matter and sediments sequester carbon. However, anaerobic conditions can promote the generation of methane. | No Effect | Not Applicable | Slight Worsening | Anaerobic conditions can promote the generation of hydrogen sulfide and other odorous compounds. | No Effect | Not Applicable | Slight to Moderate Worsening | Could create habitat for noxious invasive plants | No Effect | Not Applicable | Moderate to Substantial Improvement | Plants selected are adapted and suited. | No Effect | Not Applicable | No Effect | Not Applicable | No Effect | Not Applicable | No Effect | Not Applicable | No Effect | Not Applicable | No Effect | Not Applicable | No Effect | Footprint usually too small for effect. | No Effect | Not Applicable | No Effect | Not Applicable | [26 empty] | The planning unit contains runoff and/or wastewater from agricultural lands that needs treatment.
22 |  | Contour Buffer Strips | ESD-Agron | 332 | ac. | Moderate Improvement | Maintaining vegetation on the contour reduces runoff velocities, thus reducing the detachment and transport capacity of over-land flow. | Slight to Moderate Improvement | Permanent vegetation provides an in-field barrier that can slow wind energy. | Slight to Moderate Improvement | Contouring reduces runoff velocities and changes overland flow direction, thus reducing the detachment and transport capacity of concentrated over-land flow. | Slight Improvement | Contouring reduces runoff velocities and changes overland flow direction, thus reducing the detachment and transport capacity of concentrated over-land flow. | No Effect | Not Applicable | No Effect | Not Applicable | No Effect | Not Applicable | Slight Improvement | Reduced soil erosion and increased infiltration will increase or maintain organic matter. | No Effect | Not Applicable | No Effect | Not Applicable | No Effect | Not Applicable | Slight Improvement | Reduces runoff resulting in increased water infiltration which will slightly reduce the potential for flooding or ponding. | No Effect | Reduces runoff resulting in increased water infiltration which increases subsurface water. AND HAS NOTHING TO DO WITH THE WATER TABLE | No Effect | Reduces runoff and traps drifting snow resulting in increased water infiltration that may move laterally to a seep area, particularly during fallow periods. | No Effect | Not Applicable | Slight Improvement | Increases water infiltration resulting in improved water storage in the profile. | No Effect | Not Applicable | No Effect | Not Applicable | No Effect | Not Applicable | Slight Improvement | The action decreases soil erosion by water and may increase water infiltration, thereby reducing the transport of nutrients and organics to surface water. | No Effect | The action reduces the velocity of runoff and traps drifting snow resulting in increased water infiltration which could move nutrients and organics to groundwater. | Slight Improvement | Contour Buffer Strips decrease sheet and rill erosion and slow runoff velocities, thereby reducing the potential for transport of pathogens to surface water | No Effect | Increased water infiltration could move pathogens into the soil. Which then could get eliminated by the other soil microorganisms and/or not leach to the groundwater anyway. | Moderate Improvement | Contour Buffer Strips reduce sheet and rill erosion and slow the velocity of runoff, thereby reducing the transport of sediment to surface water | Slight Improvement | The action reduces runoff and erosion and the amount of pesticide applied. | No Effect | The action increases infiltration which is offset by increased soil organic matter and biological activity . | No Effect | Not Applicable | No Effect | Not Applicable | Slight Improvement | The action slows runoff, which may increase water infiltration, reducing the potential for transport of salts to surface water. | Slight Worsening | The action reduces the velocity of runoff and traps drifting snow resulting in increased water infiltration which could move salts to groundwater. | Slight Improvement | Vegetation reduces erosive wind velocities and provides a stable area which stops saltating particles. | Slight Improvement | Vegetation removes CO2 from the air and stores it in the form of carbon in the plants and soil. | No Effect | Not Applicable | No Effect | Not Applicable | No Effect | Not Applicable | Slight Improvement | Vegetation is installed and managed to control undesired species. | Slight Improvement | Buffer strips reduce crop damage by flowing water and wind. | Slight to Moderate Improvement | Buffer strip provides different structure in the same field as the cash crop. | No Effect | Not Applicable | Slight Improvement | There may be some use of the planting for feed and forage by livestock. | No Effect | Not Applicable | No Effect | Not Applicable | Slight Improvement | Herbaceous species provide habitat for wildlife, pollinators, or other beneficial organisms of concern (332 Considerations) | No Effect | Decrease sediment delivery to surface water. | No Effect | Not Applicable | No Effect | Not Applicable | Slight Improvement | Removes strip from production and maintains permanent herbaceous cover. Equipment operated on the contour vs up and down hill which is really 330 Contour Farming but somewhat associated. | [26 empty] | Planning area has uniform slopes ranging from 4-8 percent, with appropriate slope lengths for contour buffers.
23 |  | Contour Farming | ESD-Agron | 330 | ac. | Moderate Improvement | Contouring reduces runoff velocities and changes overland flow direction, thus reducing the detachment and transport capacity of over-land flow. | No Effect | Not Applicable | Slight Improvement | Contouring reduces runoff velocities and changes overland flow direction, thus reducing the detachment and transport capacity of concentrated over-land flow. | Slight Improvement | Contouring reduces runoff velocities and changes overland flow direction, thus reducing the detachment and transport capacity of concentrated over-land flow. | No Effect | Not Applicable | No Effect | Not Applicable | No Effect | Not Applicable | Slight Improvement | Reduced soil erosion decreases organic matter loss. | No Effect | Not Applicable | No Effect | Not Applicable | No Effect | Not Applicable | Slight Improvement | Increases water infiltration which will slightly reduce the potential for flooding or ponding. | No Effect | Increases infiltration which could contribute to excess subsurface water. And has nothing to do with the water table. | No Effect | Increases water infiltration that may move laterally to a seep area, particularly during fallow periods. | No Effect | Not Applicable | Slight Improvement | Increases water infiltration resulting in improved water storage in the profile. | No Effect | Not Applicable | No Effect | Not Applicable | No Effect | Not Applicable | Slight Improvement | The action reduces sheet and rill erosion and can increase water infiltration, thereby reducing the transport of nutrients and organics to surface water. | No Effect | The action reduces the velocity of runoff, resulting in increased water infiltration which could move nutrients and organics to groundwater. | Slight Improvement | Contour Farming decreases sheet and rill erosion and slows runoff velocities, thereby reducing the potential for transport of pathogens to surface water | No Effect | Not Applicable | Moderate Improvement | Contour Farming reduces sheet and rill erosion and slows the velocity of runoff, thereby reducing the transport of sediment to surface water | Slight Improvement | The action reduces runoff and erosion. | No Effect | The action increases infiltration. Why is this different than Contour Buffer Strips to be rated slightly worsening? Except in situations where the groundwater is near the surface. | No Effect | Not Applicable | No Effect | Not Applicable | No Effect | The action slows runoff, which may increase water infiltration, reducing the potential for transport of salts to surface water. Slowed water movement can also evaporate leaving salts on the surface. | Slight Worsening | The action reduces the velocity of runoff, resulting in increased water infiltration which could move salts to groundwater. | No Effect | Not Applicable | No Effect | Not Applicable | No Effect | Not Applicable | No Effect | Not Applicable | No Effect | Not Applicable | No Effect | Not Applicable | No Effect | Increased infiltration increases the amount of available water for crop growth which is available soil water use. | No Effect | Not Applicable | No Effect | Not Applicable | No Effect | Not Applicable | No Effect | Not Applicable | No Effect | Not Applicable | No Effect | Not Applicable | No Effect | Decrease sediment delivery to surface water is accounted for under Sediment transport | No Effect | Not Applicable | No Effect | Not Applicable | Slight Improvement | Equipment operated on the contour vs up and down hill | [26 empty] | Farming operations are not on the contour.
24 |  | Contour Orchard and Other Perennial Crops | ESD-Agron | 331 | ac. | Moderate Improvement | Contouring reduces runoff velocities and changes overland flow direction, thus reducing the detachment and transport capacity of over-land flow. | No Effect | Not Applicable | Slight Improvement | Contouring reduces runoff velocities and changes overland flow direction, thus reducing the detachment and transport capacity of concentrated over-land flow. | No Effect | Not Applicable | No Effect | Not Applicable | No Effect | Not Applicable | No Effect | Not Applicable | Slight Improvement | Reduction of soil disturbance in the contour row decreases OM depletion | No Effect | Not Applicable | No Effect | Not Applicable | No Effect | Not Applicable | Slight Improvement | Increases water infiltration which will slightly reduce additions of irrigation and precipitation not exceeding the infiltration rate and field capacity to reduce the potential for flooding or ponding. | No Effect | Increases infiltration which could contribute to excess subsurface water. However, sloping landscape positions may have less potential for seasonal high water tables limiting use. | Slight Worsening | Increases water infiltration that may move laterally to a seep area, particularly during fallow periods. | No Effect | Not Applicable | Slight to Moderate Improvement | Increases water infiltration resulting in improved water storage in the profile. | No Effect | Not Applicable | No Effect | Not Applicable | Slight Improvement | Contouring reduces slope grade, velocities of irrigation applied water and increases infiltration. | Slight to Moderate Improvement | The action decreases sheet and rill erosion and may increase water infiltration, thereby reducing the transport of nutrients and organics to surface water. | No Effect | The action reduces the velocity of runoff, resulting in increased water infiltration which could move nutrients and organics to groundwater. | No Effect | Not Applicable | No Effect | Not Applicable | Moderate Improvement | Contouring reduces sheet and rill erosion and slows the velocity of runoff, thereby reducing the transport of sediment to surface water | Slight Improvement | The action reduces runoff and erosion. | No Effect | The action increases infiltration which may lead to pesticide transport in quantities that degrade water quality. | No Effect | Not Applicable | No Effect | Not Applicable | Slight Improvement | The action slows runoff, which may increase water infiltration, reducing the potential for transport of salts to surface water. | Slight Worsening | The action reduces the velocity of runoff, resulting in increased water infiltration which could move salts to groundwater in quantities that degrade aquifer water quality. | No Effect | Not Applicable | Slight Improvement | Vegetation removes CO2 from the air and stores it in the form of carbon in the plants and soil. This applies to any crop rotation or permanent vegetation and not necessarily the contouring. | No Effect | Not Applicable | No Effect | Not Applicable | No Effect | Not Applicable | Slight Improvement | Vegetation is installed and managed to control undesired species. However the contouring does not impact plant pest pressure without alley or strips which should be captured under those practices. | Slight Improvement | Increased infiltration increases the amount of available water for crop growth. | Slight Improvement | Perennial vegetation differs from the crop selected improving structure. | No Effect | Not Applicable | No Effect | Not Applicable | No Effect | Not Applicable | No Effect | Not Applicable | No Effect | Not Applicable | No Effect | Decrease sediment delivery to surface water captured under Sediment loss to surface water. | No Effect | Not Applicable | No Effect | Not Applicable | Slight Improvement | Equipment operated on the contour vs up and down hill | [26 empty] | Planning area includes an orchard or fruit area that is not on the contour, or installation of a contour orchard is being considered.
25 |  | Controlled Traffic Farming | ESD-NM | 334 | ac. | No Effect | Not Applicable | No Effect | Not Applicable | No Effect | Not Applicable | No Effect | Not Applicable | No Effect | Not Applicable | No Effect | Not Applicable | Moderate to Substantial Improvement | Wheel track are confined to the same tracks at all times. | No Effect | localized compaction benefits field soil health however tillage offsets that benefit | No Effect | Not Applicable | Slight to Moderate Improvement | Improved space, water and connectivity outside the designated wheel tracks. | Slight Improvement | Reduced impact outside the designated wheel tracks. | Slight Improvement | Localize compaction traffic areas may cause concentrated flow to contribute to ponding and flooding concerns however the majority of the field may have increased infiltration and reduce potential for ponding and flooding. | No Effect | Not Applicable | No Effect | Not Applicable | No Effect | Not Applicable | Slight Improvement | more infiltration on majority of field not part of traffic lanes | No Effect | Not Applicable | No Effect | Not Applicable | No Effect | more infiltration | No Effect | Not Applicable | No Effect | Not Applicable | No Effect | Not Applicable | No Effect | Not Applicable | No Effect | Not Applicable | No Effect | Not Applicable | No Effect | Not Applicable | No Effect | Not Applicable | No Effect | Not Applicable | No Effect | Not Applicable | No Effect | Not Applicable | Slight Improvement | Controlled traffic lanes may reduce PM however majority of field under tillage offsets the benefit | No Effect | Not Applicable | No Effect | Not Applicable | No Effect | Not Applicable | No Effect | Not Applicable | No Effect | Not Applicable | Moderate Improvement | Limited compaction lanes reduces production area compaction, density, improves root zone | No Effect | Reduced compaction area and better infiltration- this RC does nothing for plant structure or composition other than the traffic lanes may not have plants. | No Effect | Not Applicable | No Effect | Not Applicable | No Effect | Not Applicable | No Effect | Not Applicable | No Effect | Not Applicable | No Effect | Not Applicable | No Effect | Not Applicable | No Effect | Not Applicable | No Effect | Not Applicable | [26 empty] | Field with compaction where future wheel/tracks are limits to specific zones
|  | Controlling Existing Flowing Well | CED-EG | 352 | no. | Slight to Moderate Improvement | Increased vegetated cover due to better control of well discharge reduces soil erosion. | Slight to Moderate Improvement | Increased vegetated cover due to better control of well discharge reduces soil erosion. | Slight to Moderate Improvement | Increased vegetated cover due to better control of well discharge reduces soil erosion. | No Effect | Not Applicable | No Effect | Not Applicable | Slight Improvement | Decreased groundwater discharge prevents subsidence from water withdrawal. | No Effect | Not Applicable | No Effect | Not Applicable | No Effect | Not Applicable | No Effect | Not Applicable | No Effect | Not Applicable | Moderate to Substantial Improvement | Groundwater remains in the aquifer instead of ponding at surface. | No Effect | Not applicable. | No Effect | Not applicable. | No Effect | Not Applicable | Slight Improvement | Groundwater is retained in the subsurface. | No Effect | Not Applicable | Substantial Improvement | This practice stops groundwater depletion from a flowing well. | Slight Improvement | Uncontrolled groundwater loss is very inefficient. | No Effect | Not Applicable | No Effect | Not Applicable | No Effect | Not Applicable | No Effect | Not Applicable | No Effect | Not Applicable | No Effect | Not Applicable | No Effect | Not Applicable | No Effect | Not Applicable | No Effect | Not Applicable | No Effect | Not applicable | No Effect | Not Applicable | No Effect | Not Applicable | No Effect | Not Applicable | No Effect | Not Applicable | No Effect | Not Applicable | No Effect | Not Applicable | No Effect | Not applicable | Slight Improvement | Groundwater does not pond around the well. | No Effect | Not Applicable | No Effect | Not Applicable | No Effect | Not Applicable | No Effect | Not Applicable | Slight to Moderate Improvement | Groundwater is retained in the aquifer for use. | No Effect | Not Applicable | No Effect | Not Applicable | No Effect | Not Applicable | No Effect | Not Applicable | No Effect | Not Applicable | Water well is discharging water under artesian pressure | [25 empty] | Uncontrolled flow of groundwater from the aquifer onto the ground surface via the well
26 |  | Cover Crop | ESD-Agron | 340 | ac. | Moderate to Substantial Improvement | Increased cover during erosive periods will reduce soil detachment by water. | Moderate to Substantial Improvement | Increased cover during erosive periods will reduce soil detachment by wind. | Moderate Improvement | Increased cover during erosive periods will reduce concentrated flow and associated soil detachment. | No Effect | Not Applicable | No Effect | Not Applicable | No Effect | If it affects drainage the practice can have an impact on subsidence. A cover crop is not going to consume water in the amounts that drain an organic soil causing subsidence. | Slight to Moderate Improvement | Increased biomass and roots improve aggregation, which gives better resistance to compaction. | Slight to Moderate Improvement | More biomass produced will increase organic matter. | No Effect | Not Applicable | Slight to Moderate Improvement | Live plant roots and diversity of roots improves quality of food, shelter, and cover. | Slight to Moderate Improvement | Live plant roots increase aggregation physically and through exudates. | Slight Improvement | Growing plants will increase infiltration and may reduce ponding/flooding. | No Effect | Growing plants may take up excess water if plants are selected that tolerate wet feet. However, infiltration will increase, which may offset some of the benefits depending on the depth to the groundwater or perched water table. | No Effect | Growing plants may take up excess water. However, infiltration will increase, which may offset some of the benefits. Depends on the subsurface saturated flows and if infiltration can contribute quantity to cause a seep. | No Effect | Vegetation may trap wind-blown snow and accumulate water. | Slight to Moderate Improvement | Improves infiltration, soil structure, and winter water use that may otherwise be lost. For dry climates (<20 inches/year); cover crops will compete for main crop's moisture. | No Effect | Not Applicable | No Effect | Not Applicable | Slight Improvement | Improves infiltration | Slight Improvement | The action reduces erosion and runoff and transport of nutrients. Cover crops can uptake excess nutrients temporarily removing from a loss pathway. | Slight Improvement | The action utilizes excess nutrients and temporarily holds against leaching, and increases organic matter. The additional organic matter will increase cation exchange capacity which will hold some nutrients. | Slight Improvement | Less erosion and runoff reduces delivery of pathogens. | Slight Improvement | The action increases organic matter promoting microbial activity which competes with pathogens. | Slight to Moderate Improvement | Vegetation will reduce erosion and transport of sediment. | Slight to Moderate Improvement | The action reduces runoff and erosion. | Slight Improvement | The action increases/ builds soil organic matter, biological activity, and pesticide uptake. | No Effect | Not Applicable | No Effect | Not Applicable | No Effect | Not Applicable | No Effect | Not Applicable | Slight Improvement | Ground cover helps reduce wind erosion (covered under Wind ) and generation of fugitive dust. | Slight Improvement | Vegetation removes CO2 from the air and may build soil organic carbon stored in the soil. | No Effect | Not Applicable | No Effect | Not Applicable | Slight Improvement | Improved nitrogen cycling may reduce use of ammonium fertilizers. | Moderate to Substantial Improvement | Vegetation is installed and managed to control undesired species, break pest cycles. | Slight to Moderate Improvement | Cover crops may add nutrients or recycle nutrients to be available for the cash crop. | Slight Improvement | Interseeded or relay cover crops may improve ecological functions. | No Effect | Not Applicable | No Effect | Cover crops will add supplemental forage. NOT A PURPOSE OF 340. However, cover crops may be grazed. | No Effect | Not Applicable | No Effect | Not Applicable | Slight Improvement | Cover crops provide food and shelter between commercial crop years. | No Effect | Not Applicable | No Effect | Not Applicable | No Effect | Not Applicable | Slight Improvement | Cover crops can reduce nitrogen inputs. | [26 empty] | Planning area requires vegetative cover for natural resource protection or improvement.
27 |  | Critical Area Planting | ESD-Agron & CED-AE | 342 | ac. | Substantial Improvement | Increased vegetation and cover, and stabilization of erosive conditions will improve infiltration and decrease soil detachment by water. | Substantial Improvement | An increase in vegetation and cover will protect the soil surface and decrease soil detachment by wind. | Substantial Improvement | An increase in vegetation and cover will improve infiltration, protect the soil surface and decrease soil detachment by concentrated flow. | Moderate Improvement | Increased vegetation and cover will decrease erosion and runoff. | Moderate to Substantial Improvement | Increased vegetation and cover will improve stability. | No Effect | If it affects drainage the practice can have an impact on subsidence. Critical area vegetation will not remove soil water in the amount to drain an organic soil and cause subsidence. | Slight to Moderate Improvement | Increased root growth will decrease compaction. | Substantial Improvement | Increased perennial cover and growing vegetation will increase soil organic matter. | No Effect | Increased vegetation with salt tolerant species may increase salt uptake and increased organic matter may tie up salts and other chemicals. | Slight to Moderate Improvement | Diverse species mix improves habitat or reduces degradation | Slight to Moderate Improvement | Permanent vegetation improves soil aggregate formation. | No Effect | Growing plants will stabilized a disturbed site but plants may not be water tolerant. Effect may be neutral. Select appropriate plant for the soil hydrologic group. | No Effect | Growing plants may take up excess water if selected plants tolerate wet feet, but planting area is so small there is a neutral effect. Any effect depends on the depth to groundwater or perched water table. | No Effect | Growing plants will take up excess water but planting area is so small there is a neutral effect. | Slight Improvement | Vegetation may trap wind-blown snow and accumulate water. | Slight Improvement | Vegetation may trap wind-blown snow and accumulate water. | No Effect | Not Applicable | No Effect | Not Applicable | No Effect | Not Applicable | Slight to Moderate Improvement | The action reduces erosion and sediment-attached nutrient delivery to surface water. Permanent vegetation will uptake nutrients. | Slight to Moderate Improvement | Permanent vegetation will uptake excess nutrients. | No Effect | Not Applicable | No Effect | vegetation increases organic matter promoting microbial activity which competes with pathogens. | Slight to Moderate Improvement | Vegetation reduces erosion and sediment delivery. | Slight Improvement | Vegetation stabilizes site and may reduce runoff carrying dissolved pesticides. | No Effect | Not Applicable | No Effect | Not Applicable | No Effect | Not Applicable | No Effect | Not Applicable | No Effect | Not Applicable | Moderate Improvement | Permanent cover helps reduce wind erosion and generation of fugitive dust. | Slight to Moderate Improvement | Vegetation removes CO2 from the air and stores it in the form of carbon in the plants and soil. Permanent vegetation may not receive nitrogen fertilizer applications reducing nitrous oxide emissions | No Effect | Not Applicable | No Effect | Not Applicable | No Effect | Not Applicable | Moderate to Substantial Improvement | Establishment of permanent vegetation may provide competition that would slow the spread of weeds, insects or diseases. | Slight to Moderate Improvement | Proper plant selection, nutrient modification, and management improves plant growth and vigor. However, acres are removed from production of the cash crop which offsets some benefit. | Moderate to Substantial Improvement | Plants selected to restore ecological functions. | No Effect | Not Applicable | No Effect | Not Applicable | No Effect | Not Applicable | No Effect | Not Applicable | Slight to Moderate Improvement | When wildlife is a secondary concern, plant materials may be selected to improve structure and composition available for habitat. | No Effect | Not Applicable | No Effect | Not Applicable | No Effect | Not Applicable | Slight Improvement | Permanent vegetation may require less equipment operations for the land taken out of production. However, maintenance may offset some benefits. | [26 empty] | Planning area has a need for Critical Area Planting.
28 |  | Cross Wind Ridges | ESD-Agron | 588 | ac. | No Effect | Not Applicable | Substantial Improvement | Adding roughness to the soil across the prevailing wind direction reduces saltation. | No Effect | Not Applicable | No Effect | Not Applicable | No Effect | Not Applicable | No Effect | Not Applicable | No Effect | Not Applicable | Slight Improvement | Reduced wind erosion decreases organic matter loss. | No Effect | Not Applicable | No Effect | Not Applicable | No Effect | Not Applicable | No Effect | Not Applicable | No Effect | Not Applicable | No Effect | Not Applicable | No Effect | Not Applicable | No Effect | Not Applicable | No Effect | Not Applicable | No Effect | Not Applicable | No Effect | Not Applicable | Slight Improvement | The action reduces soil erosion from wind which decreases the potential for transport of soil-adsorbed nutrients to surface water. | No Effect | Not Applicable | No Effect | Not Applicable | No Effect | Not Applicable | Slight Improvement | Ridges reduce soil erosion from wind and the resulting offsite sediment transport. | Slight Improvement | The action reduces soil erosion and loss of adsorbed pesticides from wind. | No Effect | Not Applicable | No Effect | Not Applicable | No Effect | Not Applicable | Slight Improvement | The action can reduce the transport of wind-borne saline particles to surface water bodies. | No Effect | Not Applicable | Moderate Improvement | Surface roughness oriented perpendicular to the erosive wind direction will reduce wind erosion. | No Effect | Not Applicable | No Effect | Not Applicable | No Effect | Not Applicable | No Effect | Not Applicable | No Effect | Not Applicable | Slight to Moderate Improvement | The reduction of wind erosion decreases physical plant damage and maintains soil quality. | No Effect | Not Applicable | No Effect | Not Applicable | No Effect | Not Applicable | No Effect | Not Applicable | No Effect | Not Applicable | No Effect | Not Applicable | No Effect | Not Applicable | No Effect | Not Applicable | No Effect | Not Applicable | No Effect | Not Applicable | [26 empty] | Cropland field is subject to wind erosion and has soils that are stable enough to sustain effective ridges and cloddiness.
29 |  | Cross Wind Trap Strips | ESD-Agron | 589 | ac. | No Effect | Not Applicable | Substantial Improvement | Vegetative strips oriented across the prevailing wind erosion direction trap saltating soil particles. | No Effect | Not Applicable | No Effect | Not Applicable | No Effect | Not Applicable | No Effect | Not Applicable | No Effect | Not Applicable | Slight Improvement | Vegetative strips decrease organic matter loss by reducing wind erosion | No Effect | Not Applicable | No Effect | Not Applicable | No Effect | Not Applicable | No Effect | Not Applicable | No Effect | Not Applicable | No Effect | Not Applicable | Slight Improvement | Trap strips induce snow deposition | Slight Improvement | Trap strips induce snow deposition and improve soil moisture | No Effect | Not Applicable | No Effect | Not Applicable | No Effect | Not Applicable | Slight Improvement | The action reduces soil erosion from wind which decreases the potential for transport of soil-adsorbed nutrients to surface water. | No Effect | Not Applicable | No Effect | Not Applicable | No Effect | Not Applicable | Slight Improvement | Vegetative strips reduce soil erosion from wind and the resulting offsite sediment transport. | Slight Improvement | The action reduces soil erosion and loss of adsorbed pesticides from wind. | No Effect | Not Applicable | No Effect | Not Applicable | No Effect | Not Applicable | Slight Improvement | The action can reduce the transport of wind-borne saline particles to surface water bodies. | No Effect | Not Applicable | Moderate Improvement | Strips of vegetation that trap saltating soil particles can help slow or stop the wind erosion process. | Slight Improvement | Vegetation removes CO2 from the air and stores it in the form of carbon in the plants and soil. | No Effect | Not Applicable | No Effect | Not Applicable | No Effect | Not Applicable | No Effect | Not Applicable | Moderate Improvement | The reduction of wind erosion decreases physical plant damage and maintains soil quality. | Slight to Moderate Improvement | Vegetative wind traps will add composition and structural diversity to the field. Plants selected are adapted and suited. Ecological functions may not be improved. | No Effect | Not Applicable | No Effect | There may be some use of the planting for feed and forage by livestock. BUT harvest or grazing would remove the height of plant needed to be the trap. | No Effect | Not Applicable | No Effect | Not Applicable | No Effect | Not Applicable | No Effect | Not Applicable | No Effect | Not Applicable | No Effect | Not Applicable | No Effect | Not Applicable | [26 empty] | Crop field is subject to wind erosion.
30 |  | Dam | CED-CCE | 402 | no. | No Effect | Not Applicable | No Effect | Not Applicable | No Effect | Not Applicable | Slight to Moderate Improvement | Stabilization of the gully due to the embankment. | Slight Improvement | Reduced peak flows downstream from embankment. | No Effect | Not Applicable | No Effect | Not Applicable | No Effect | Not Applicable | Slight Worsening | Concentrates salts and chemicals in one location where build up over time can occur. | Slight Improvement | Reduces the potential for downstream erosion. | Slight to Moderate Improvement | Reduces the potential for downstream erosion. | Moderate to Substantial Improvement | Installation will directly control and prevent flooding through water detention and peak flow reduction. Practice purpose is flood protection. | Slight Worsening | Seepage from ponded water. | Slight to Moderate Worsening | Possible seepage from ponding of water. | No Effect | Not Applicable | No Effect | Not Applicable | Slight to Moderate Improvement | The retention of water improves the accessibility of surface water. | Slight Improvement | The retention of water can help recharge ground water depending on the geology below the reservoir. | Slight to Moderate Improvement | Provides permanent water storage for irrigation. | No Effect | Not Applicable | Slight Worsening | Nutrients impounded could contaminate groundwater. | Slight to Moderate Worsening | Because of aquatic animal feed or decaying vegetation, or from excessive nutrients in runoff | No Effect | Not Applicable | Slight to Moderate Improvement | Suspended sediments are trapped. | No Effect | Not Applicable | No Effect | Not Applicable | No Effect | Not Applicable | No Effect | Not Applicable | No Effect | Not Applicable | No Effect | Not Applicable | No Effect | Not Applicable | No Effect | Not Applicable | No Effect | Not Applicable | No Effect | Not Applicable | No Effect | Not Applicable | No Effect | Not Applicable | No Effect | Not Applicable | No Effect | Not Applicable | No Effect | Not Applicable | No Effect | Not Applicable | No Effect | Not Applicable | Moderate to Substantial Improvement | Dams can also provide stock water. | Slight Improvement | Ponds and adjacent areas provide additional space for wildlife and pond-dwelling species, but eliminates space for stream species. | Slight to Moderate Worsening | Although water is impounded for lotic species, passage to upstream and downstream aquatic habitats is not possible, disconnecting existing habitat patches | No Effect | Water released from impoundments may be warmer or cooler than receiving waters, depending on site conditions. | No Effect | Not Applicable | No Effect | Not Applicable
31 |  | Dam, Diversion | CED-CCE | 348 | no. | No Effect | Not Applicable | No Effect | Not Applicable | No Effect | Not Applicable | No Effect | Not Applicable | Slight Worsening | If protection isn't provided the diverted flows may cause erosion | No Effect | Not Applicable | No Effect | Not Applicable | No Effect | Not Applicable | No Effect | Not Applicable | Slight Improvement | Reduces the potential for downstream erosion. | Slight Improvement | Reduces the potential for downstream erosion. | Slight to Moderate Improvement | Flows are diverted into other channels to provide relief | No Effect | Not Applicable | No Effect | Not Applicable | No Effect | Not Applicable | Slight to Moderate Improvement | Water can be diverted for beneficial use | Substantial Improvement | A dam diversion can provide additional water for irrigation or for flood control increasing the availability of surface water. | Slight to Moderate Improvement | A dam diversion can provide additional water for irrigation or for flood control decreasing the need to use groundwater. | Slight to Moderate Improvement | Diverted water maybe be used for irrigation | No Effect | Not Applicable | No Effect | Not Applicable | No Effect | Not Applicable | No Effect | Not Applicable | No Effect | Not Applicable | No Effect | Not Applicable | No Effect | Not Applicable | No Effect | Not Applicable | No Effect | Not Applicable | No Effect | Not Applicable | No Effect | Not Applicable | No Effect | Not Applicable | No Effect | Not Applicable | No Effect | Not Applicable | No Effect | Not Applicable | No Effect | Not Applicable | No Effect | Not Applicable | No Effect | Not Applicable | No Effect | Not Applicable | No Effect | Not Applicable | No Effect | Not Applicable | No Effect | Not Applicable | Moderate to Substantial Improvement | Dams can also provide stock water. | Slight Worsening | Reducing stream flows will reduce habitat for aquatic species and water supply for riparian species. | Slight Worsening | Reducing stream flows will reduce habitat for aquatic species and water supply for riparian species. | Slight to Moderate Worsening | Diversion of stream flow during warm periods when irrigation is needed will decrease depth of flow, making stream more susceptible to solar radiation and increased stream temperature. | No Effect | Not Applicable | No Effect | Not Applicable
32 |  | Deep Tillage | ESD-Agron | 324 | ac. | Slight Improvement | Fracture of restrictive layers reduces compaction and may improve infiltration which may reduce sheet and rill erosion. | No Effect | Not Applicable | No Effect | Not Applicable | No Effect | Not Applicable | No Effect | Not Applicable | Slight Worsening | Deep tillage causes mixing and aeration. Histosols are subject to subsidence if drained and tilled. Deep tillage will increase oxidation of organic soils. Should not be used for normal tillage. | Moderate to Substantial Improvement | Fracture of restrictive layers reduces compaction. | Slight to Moderate Worsening | The lifting and fracturing of deep rippers increases the oxidation of organic matter. However, restrictive layers are reduce, plant roots develop and support plant productivity. Not part of the normal tillage operations thus offsets negative impacts. | Slight Improvement | Fracturing restrictive layers allow salts to leach. Deep plowing may reduce the concentration of salt or other contaminant. | No Effect | Improved habitat by reduced compaction. But impact is below the normal tillage depth and not impact the surface conditions as much. | No Effect | Compacted layers shattered allows roots to improve physical aggregation. | No Effect | Fracturing restrictive layers may improve subsurface drainage and reduce ponding. | No Effect | Deep ripping a tillage pan or fragipans capture under Ponding and Flooding. Deep tillage does not alter the depth to water table. | No Effect | Deep tillage may temporarily increase soil water content. However, the seep subsurface flow is not created by deep tillage. | No Effect | Not Applicable | No Effect | Deep tillage increases infiltration, but also improves drainage. | No Effect | Not Applicable | No Effect | Not Applicable | No Effect | May Increase infiltration through restrictive layers thus improving the infiltration rate of irrigation water. | No Effect | Not applicable | Slight Worsening | Deep tillage fractures restrictive layers resulting in greater leaching potential. However, the improved drainage promotes plant growth and nutrient use. | No Effect | Not Applicable | No Effect | Not Applicable | No Effect | Not Applicable | No Effect | Not Applicable | No Effect | Not Applicable | No Effect | Not Applicable | No Effect | Not Applicable | No Effect | Deep tillage increases infiltration, reducing runoff and erosion. | No Effect | Not Applicable | Slight Worsening | Intensive tillage can increase emissions of particulate matter. | Moderate Worsening | Intensive tillage will release stored soil carbon | No Effect | Intensive tillage can increase emissions of NOx and VOC from tractor engines. However, deep tillage would not be applied as normal tillage thus the effect is temporary. | No Effect | Not Applicable | No Effect | Deep tillage can increase emissions of NOx from tractor engines. However this is not normal tillage, and may be infrequently applied. | No Effect | Not Applicable | Slight Improvement | Enhanced root growth after the reduction of restrictive layers improves plant health and vigor. | No Effect | Not Applicable | No Effect | Not Applicable | No Effect | Forage production may be enhanced by increasing rooting depth and vigor. | No Effect | Not Applicable | No Effect | Not Applicable | No Effect | Not Applicable | No Effect | Not Applicable | No Effect | Not Applicable | No Effect | Not Applicable | No Effect | Not Applicable | [26 empty] | Compacted layers or sediment deposition is adversely affecting crop growth and infiltration.
33 |  | Denitrifying Bioreactor | CED-WME | 605 | no. | No Effect | Not Applicable | No Effect | Not Applicable | No Effect | Not Applicable | No Effect | Not Applicable | No Effect | Not Applicable | No Effect | Not Applicable | No Effect | Not Applicable | No Effect | Not Applicable | No Effect | Not Applicable | No Effect | Not Applicable | No Effect | Not Applicable | Slight Worsening | Systems will encourage (increase) saturated zones by design. Clogged or incorrectly applied systems could cause excess ponding and flooding | No Effect | Not Applicable | No Effect | Not Applicable | No Effect | Not Applicable | No Effect | Not Applicable | No Effect | Not Applicable | No Effect | Not Applicable | No Effect | Not Applicable | Moderate Improvement | Reactors remove 30 to 60% of the nitrogen load coming from a drain pipe. | Slight Improvement | Water containing nitrogen could infiltrate and contribute to additional N in the groundwater. Bioreactor removes 30 to % of the annual nitrogen load in drain tile outflow. | No Effect | Not Applicable | No Effect | Not Applicable | No Effect | Not Applicable | No Effect | Not Applicable | No Effect | Not Applicable | No Effect | Not Applicable | No Effect | Not Applicable | No Effect | Not Applicable | No Effect | Not Applicable | No Effect | Not Applicable | No Effect | Not Applicable | No Effect | Not Applicable | No Effect | Not Applicable | No Effect | Not Applicable | No Effect | Not Applicable | No Effect | Not Applicable | No Effect | Not Applicable | No Effect | Not Applicable | No Effect | Not Applicable | No Effect | Not Applicable | No Effect | Not Applicable | No Effect | Not Applicable | No Effect | Not Applicable | No Effect | Not Applicable | No Effect | Not Applicable | No Effect | Not Applicable
34 |  | Dike and Levee | CED-CCE | 356 | ft. | No Effect | Not Applicable | No Effect | Not Applicable | No Effect | Not Applicable | Slight to Moderate Improvement | Reduces overland flow; one main purpose of practice is flood control | Slight Worsening | Potential for higher water depths, velocities in stream or channels | No Effect | Not Applicable | No Effect | Not Applicable | No Effect | Not Applicable | Slight Improvement | If used for water retention, could result in collection, concentration of salts, chemicals in ponded runoff; Alternatively, if used for flood prevention, could results in protection from salt, chemical concentrations | No Effect | Not Applicable | No Effect | Not Applicable | Moderate to Substantial Improvement | Water is maintained within a channel (levee) a prevents flooding. Practice purpose directly addresses flood control. Consideration of 'worsening' conditions in impoundment scenario. | Slight Worsening | Seepage may increase due to temporary storage behind the dikes. | Slight Worsening | Seepage may increase due to temporary storage behind the dikes. | No Effect | Not Applicable | No Effect | Not Applicable | Slight Improvement | Dikes used to manage water levels within wetlands areas can create ponded areas where water is retained on the surface. | Slight Improvement | Dikes used to manage water levels within wetlands areas can create ponded areas where water is retained on the surface and potentially infiltrated into the groundwater. | No Effect | Not Applicable | No Effect | Dikes can block pollutants and nutrients from being transported into surface water by holding back overland flows however impact on nutrient reduction is minimal | Slight Worsening | Overland flows blocked by dikes from entering surface water can create a situation where water is infiltrated into the ground. | Slight Improvement | Dikes can block pollutants and nutrients from being transported into surface water by holding back overland flows. | No Effect | Not Applicable | No Effect | If a dike is constructed to hold water, suspended sediment and turbidity decreases; if dike is constructed as flood control measure, suspended sediment and turbidity will increase because of erosive effect of flowing, channelized water. | Slight to Moderate Improvement | The action traps pesticide losses before entering surface waters. | Slight Improvement | The action could create a sink of trapped runoff to infiltrate to groundwater but will likely reduce risk of pesticide loss and allow more time for photolysis and sorption to potentially reduce concentrations. | No Effect | Not Applicable | No Effect | Not Applicable | Slight Improvement | Dike provides barrier to water flows transporting salts directly into/out of stream/channels | Slight Worsening | Overland flows blocked by dikes from entering surface water can create a situation where water infiltration transports salts into the groundwater. | No Effect | Not Applicable | No Effect | Not Applicable | No Effect | Not Applicable | No Effect | Not Applicable | No Effect | Not Applicable | No Effect | Not Applicable | No Effect | Not Applicable | Slight Improvement | Dikes can create wetland conditions and enhance habitat and ecosystem. | No Effect | Not Applicable | No Effect | Not Applicable | No Effect | Not Applicable | No Effect | Not Applicable | No Effect | Not Applicable | Slight Worsening | Restricting floodplains eliminates refuge habitat for stream and river-dwelling wildlife species; could case aquatic habitats to be fragmented. | No Effect | Surface water temperature is dependent on site conditions and location of dike. | No Effect | Not Applicable | No Effect | Not Applicable
35 |  | Diversion | CED-AE | 362 | ft. | Moderate Improvement | A channel across the slope reduces the slope length and the opportunity for runoff water to detach soil particles. | No Effect | Not Applicable | Moderate to Substantial Improvement | A channel constructed across the slope intercepts surface flow and decreases soil detachment by water. | Moderate to Substantial Improvement | Overland flow is diverted from gully. | Slight Improvement | Reduces overland flow to stream. | No Effect | Not Applicable | No Effect | Not Applicable | No Effect | Not Applicable | No Effect | Not Applicable | No Effect | Not Applicable | No Effect | Not Applicable | Substantial Improvement | Diversions are design, installed to redirect runoff flows from sensitive areas and prevent flooding, ponding conditions. | Slight to Moderate Improvement | Intercepts shallow subsurface flows. | Slight Worsening | Seepage may increase due to temporary storage behind the diversion. | No Effect | Not Applicable | Slight to Moderate Improvement | May collect or direct water for water-spreading or water-harvesting systems. | Slight Worsening | Increases opportunity time for infiltration | Slight Improvement | Increases opportunity time for infiltration | Slight to Moderate Improvement | May help capture and reuse runoff. | Moderate Improvement | The action diverts surface water away from feedlots and reduces BOD5, Total Phosphorous, and Total Nitrogen loading to receiving surface waters. | Slight Improvement | The action increases infiltration which may provide transport for nutrients. | Slight Improvement | Enables better runoff management | No Effect | Not Applicable | Slight to Moderate Improvement | Diversions collect and slow run-off to a non-erosive velocity. | Slight Improvement | The action diverts water from the pesticide application site. | Slight Improvement | The action diverts water from the pesticide application site. | Slight Improvement | Controlled runoff reduces erosion and heavy metals attached to associated sediment. | No Effect | Not Applicable | Slight to Moderate Improvement | The action diverts surface water away from feedlots and reduces salt concentrations in receiving surface water | No Effect | Not Applicable | No Effect | Not Applicable | No Effect | Not Applicable | No Effect | Not Applicable | No Effect | Not Applicable | No Effect | Not Applicable | No Effect | Not Applicable | Slight to Moderate Improvement | Water is managed to optimize moisture requirements for plants. | No Effect | Not Applicable | No Effect | Not Applicable | No Effect | Not Applicable | No Effect | Not Applicable | No Effect | Not Applicable | No Effect | Not Applicable | No Effect | Not Applicable | No Effect | The action controls surface erosion and surface water movement. | No Effect | Not Applicable | No Effect | Not Applicable
36 |  | Drainage Water Management | CED-WME | 554 | ac. | No Effect | Not Applicable | Slight to Moderate Improvement | Control of water surface elevations keeps the soil surface moist and prevents soil detachment by wind. | No Effect | Not Applicable | No Effect | Not Applicable | No Effect | Not Applicable | Slight to Moderate Improvement | Reducing oxidation of organic matter will reduce the opportunity for subsidence. | Slight Worsening | Moist soil surface is susceptible to equipment compaction. | Slight to Moderate Improvement | Maintaining water table in the root zone decreases oxidation of organic matter. Lowering water table can increase oxidation in certain situations. | No Effect | If the water table is kept high, salt build up may occur. | No Effect | Not Applicable | No Effect | Not Applicable | Slight to Moderate Worsening | Runoff is controlled to create ponding or flooding conditions. | Slight to Moderate Improvement | Subsurface water is managed to limit periods of saturation compatible with the present or intended land use. | Slight Improvement | Water table is managed to prevent excessive seepage. | No Effect | Not Applicable | No Effect | Not Applicable | No Effect | Not Applicable | No Effect | Not Applicable | No Effect | Not Applicable | Slight Improvement | The rate of water release is slower than under natural conditions, allowing more time for some nutrients in solution to volatilize and for sediment-attached nutrient to settle out. | Slight Worsening | The action increases groundwater elevation which moves it closer in proximity to nutrients. This increases the potential to contaminate groundwater. | Slight Improvement | Water releases are controlled, lowering the overall amount of drainage water released. | Slight Improvement | The action will alter the timing and possibly amount of drainage. Holding water in root zone may contribute to pathogen die-off. | No Effect | Not Applicable | Slight to Moderate Improvement | Drainage reduces runoff and erosion. | Slight to Moderate Improvement | Drainage increases aerobic pesticide degradation in the root zone during the periods when crops are growing. | Slight to Moderate Improvement | Water releases are controlled giving less opportunity for heavy metal-laden sediment to enter surface water. | No Effect | Changing the soil water level can affect soil chemistry, which can increase the solubility of some metals. This may make them more or less susceptible to leaching. | No Effect | The action can reduce the rate at which salt-contaminated water is released, but has no effect on the amount of salt. | No Effect | Not Applicable | Slight to Moderate Improvement | Managing drainage water can keep the soil surface moist, reducing the potential for wind erosion. | Slight Improvement | Provides for conditions to promote plant growth. Increased plant growth removes CO2 from the air and stores it in the form of carbon in the plants and soil. | No Effect | Not Applicable | No Effect | Not Applicable | No Effect | Not Applicable | No Effect | Not Applicable | Slight to Moderate Improvement | Drainage provides conditions for optimum plant growth. | No Effect | Not Applicable | No Effect | Not Applicable | Moderate to Substantial Improvement | Optimum moisture is maintained for forage production. | No Effect | Not Applicable | No Effect | Not Applicable | No Effect | Not Applicable | No Effect | Not Applicable | No Effect | Not Applicable | No Effect | Not Applicable | No Effect | Not Applicable
37 |  | Dry Hydrant | CED-HE | 432 | no. | No Effect | Not Applicable | No Effect | Not Applicable | No Effect | Not Applicable | No Effect | Not Applicable | No Effect | Not Applicable | No Effect | Not Applicable | No Effect | Accessing the dry hydrant may result in limited compaction in the area of the water source. | No Effect | Not Applicable | No Effect | Not Applicable | No Effect | Not Applicable | No Effect | Not Applicable | Slight Improvement | Hydrant installation and use has potential to remove ponded water for use in fire suppression, livestock watering and/or small-scale irrigation. | No Effect | Not Applicable | No Effect | Not Applicable | No Effect | Not Applicable | Moderate to Substantial Improvement | Dry hydrants can support water use in fire suppression, livestock watering, irrigation and wetland management | Slight Worsening | Expanded dry hydrant uses has potential to deplete surface water | No Effect | Not Applicable | Moderate to Substantial Improvement | Dry hydrants can support water use in small acreage irrigation systems | No Effect | Not Applicable | No Effect | Not Applicable | No Effect | Not Applicable | No Effect | Not Applicable | No Effect | Not Applicable | No Effect | Not Applicable | No Effect | Not Applicable | No Effect | Not Applicable | No Effect | Not Applicable | No Effect | Not Applicable | No Effect | Not Applicable | No Effect | Not Applicable | No Effect | Not Applicable | No Effect | Not Applicable | No Effect | Not Applicable | No Effect | Not Applicable | No Effect | Not Applicable | Slight to Moderate Improvement | Dry hydrant use can support irrigation purposes; increased water availability enhances plant growth, health and vigor. | No Effect | Not Applicable | Moderate Improvement | One of the primary purposes of dry hydrant is to provide access to water source for fire suppression | No Effect | Not Applicable | No Effect | Not Applicable | Slight to Moderate Improvement | Dry hydrant installation can directly support livestock watering needs | No Effect | Not Applicable | Slight Worsening | Dry hydrants may draw water from stream sources and adversely impact aquatic organisms and other wildlife that depend upon the water source. | No Effect | Not Applicable | No Effect | Not Applicable | No Effect | Not Applicable
38 |  | Dust Control on Unpaved Roads and Surfaces | CED-AQS & ESD-ARS | 373 | sq. ft. | Slight Improvement | Treatment of unpaved surfaces can help to bind particles, resulting in reduced erosion. | Slight to Moderate Improvement | Treatment of unpaved surfaces can help to bind particles, resulting in reduced erosion. Addressing wind erosion is a purpose in the standard. | No Effect | Not Applicable | No Effect | Not Applicable | No Effect | Not Applicable | No Effect | Not Applicable | No Effect | Not Applicable | No Effect | Not Applicable | Slight Worsening | If salt-based hygroscopic suppressants (such as calcium chloride or magnesium chloride) are used, adjacent soil may be impacted. | No Effect | Not Applicable | No Effect | Not Applicable | No Effect | Not Applicable | No Effect | Not Applicable | No Effect | Not Applicable | No Effect | Not Applicable | No Effect | Not Applicable | No Effect | Not Applicable | No Effect | Not Applicable | No Effect | Not Applicable | Slight Worsening | If organic suppressants (such as lignosulfonates or oils) are used, nearby surface water may be impacted. | No Effect | Not Applicable | No Effect | Not Applicable | No Effect | Not Applicable | Slight Improvement | Treatment of unpaved surfaces can help to bind particles, resulting in reduced erosion and sediment load to nearby surface waters. | No Effect | Not Applicable | No Effect | Not Applicable | Slight Worsening | If road oils are used, nearby surface water may be impacted. Otherwise, no effect is expected. | No Effect | Not Applicable | Slight Worsening | If salt-based hygroscopic suppressants (such as calcium chloride or magnesium chloride) are used, nearby surface water may be impacted. | No Effect | Not Applicable | Moderate to Substantial Improvement | Use of dust suppressants will mitigate particulate matter emissions from vehicle traffic and wind erosion on unpaved roads and surfaces. The primary purpose of this standard is to mitigate particulate matter emissions. | No Effect | Not Applicable | No Effect | Not Applicable | No Effect | Not Applicable | No Effect | Not Applicable | No Effect | Not Applicable | No Effect | Not Applicable | No Effect | Not Applicable | No Effect | Not Applicable | No Effect | Not Applicable | No Effect | Not Applicable | No Effect | Not Applicable | No Effect | Not Applicable | No Effect | Not Applicable | No Effect | Not Applicable | No Effect | Not Applicable | No Effect | Not Applicable | [26 empty] | Unpaved roads or surfaces where dust (particulate matter emissions) are of concern.
39 |  | Dust Management for Pen Surfaces | CED-AQS & ESD-ARS | 375 | ac. | No Effect | Not Applicable | Slight to Moderate Improvement | Treatment of open lots to reduce dust emissions from animal activity can also lessen the potential for entrainment of particles by wind. | No Effect | Not Applicable | No Effect | Not Applicable | No Effect | Not Applicable | No Effect | Not Applicable | No Effect | Not Applicable | No Effect | Not Applicable | No Effect | Not Applicable | No Effect | Not Applicable | No Effect | Not Applicable | No Effect | Not Applicable | No Effect | Not Applicable | No Effect | Not Applicable | No Effect | Not Applicable | No Effect | Not Applicable | No Effect | Not Applicable | No Effect | Not Applicable | No Effect | Not Applicable | Slight Improvement | If more frequent manure removal is applied, there will be less potential for manure nutrients to be included in runoff from the open lot surface. | No Effect | Not Applicable | Slight Improvement | If more frequent manure removal is applied, there will be less potential for pathogens and chemicals to be included in runoff from the open lot surface. | No Effect | Not Applicable | No Effect | Not Applicable | No Effect | Not Applicable | No Effect | Not Applicable | No Effect | Not Applicable | No Effect | Not Applicable | Slight Improvement | If more frequent manure removal is applied, there will be less potential for manure salts to be included in runoff from the open lot surface. | No Effect | Not Applicable | Moderate to Substantial Improvement | Use of manure harvesting and other dust control techniques will mitigate particulate matter emissions from animal activity on open lot surfaces. The primary purpose of this standard is to mitigate particulate matter emissions. | No Effect | Not Applicable | No Effect | Not Applicable | Slight Improvement | If more frequent manure removal is applied, there will be less potential for odors to arise from biological breakdown of manure in the open lot. | No Effect | Not Applicable | No Effect | Not Applicable | No Effect | Not Applicable | No Effect | Not Applicable | No Effect | Not Applicable | No Effect | Not Applicable | No Effect | Not Applicable | No Effect | Not Applicable | No Effect | Not Applicable | No Effect | Not Applicable | No Effect | Not Applicable | No Effect | Not Applicable | No Effect | Not Applicable | [26 empty] | Open lot surfaces at animal feeding operations where dust (particulate matter emissions) are of concern.
40 |  | Early Successional Habitat Development/Management | ESD-WBio | 647 | ac. | No Effect | Disturbance of the site has short term but negligible effect on soil detachment by water. | No Effect | Disturbance of the site has short term but negligible effect on soil detachment by wind. | No Effect | Disturbance of the site has short term but negligible effect on soil detachment by water. | No Effect | Not Applicable | No Effect | Not Applicable | No Effect | Not Applicable | No Effect | Heavy equipment used to apply the practice may result in temporary compaction. | No Effect | Not Applicable | No Effect | Not Applicable | No Effect | Not Applicable | No Effect | Not Applicable | No Effect | Not Applicable | No Effect | Not Applicable | No Effect | Not Applicable | No Effect | Not Applicable | No Effect | Not Applicable | No Effect | Not Applicable | No Effect | Not Applicable | No Effect | Not Applicable | No Effect | Not Applicable | No Effect | Not Applicable | No Effect | Not Applicable | No Effect | Not Applicable | No Effect | Although vegetation is manipulated, soil disturbance is minimal. | No Effect | Not Applicable | No Effect | Not Applicable | No Effect | Not Applicable | No Effect | Not Applicable | No Effect | Not Applicable | No Effect | Not Applicable | No Effect | Not Applicable | No Effect | Total carbon content is maintained. | No Effect | Not Applicable | No Effect | Not Applicable | No Effect | Not Applicable | Moderate to Substantial Improvement | Vegetation is installed and managed to control undesired species. | Moderate to Substantial Improvement | Plants are selected and managed to maintain optimal productivity and health. | Moderate to Substantial Improvement | Plants selected are adapted and suited. | No Effect | Not Applicable | No Effect | Not Applicable | No Effect | Not Applicable | No Effect | Not Applicable | Substantial Improvement | Plant succession is managed to provide habitat for wildlife species requiring early successional habitat for all or part of their life cycle | No Effect | Not Applicable | Slight to Moderate Worsening | Removal of shade-producing canopy along streams will lead to an increase in surface water temperature, especially during low flows. | No Effect | Not Applicable | No Effect | Not Applicable
41 |  | Emergency Animal Mortality Management | CED-EE | 368 | no. | No Effect | Mass mortality die-off may result in excavation for burial and short-term soil disturbance. | No Effect | Mass mortality die-off may result in excavation for burial and short-term soil disturbance. | No Effect | Not Applicable | No Effect | Not Applicable | No Effect | Not Applicable | No Effect | Not Applicable | No Effect | Not Applicable | No Effect | Not Applicable | No Effect | Not Applicable | No Effect | Not Applicable | No Effect | Not Applicable | No Effect | Not Applicable | No Effect | Not Applicable | No Effect | Not Applicable | No Effect | Not Applicable | No Effect | Not Applicable | No Effect | Not Applicable | No Effect | Not Applicable | No Effect | Not Applicable | Slight to Moderate Improvement | Composting dead animals produces a stable product whose nutrients are slowly available to crops. | Slight to Moderate Improvement | Properly handled mortality will prevent groundwater contamination. May be slight worsening in problem where burial pits are the facility option. | Slight to Moderate Improvement | Properly handled mortality will prevent contamination. | Slight to Moderate Improvement | Properly handled mortality should prevent groundwater contamination. Where burial pits are used a slight potential for pathogen movement exists. | No Effect | Not Applicable | No Effect | Not Applicable | No Effect | Not Applicable | No Effect | Not Applicable | No Effect | Not Applicable | No Effect | Not Applicable | No Effect | Not Applicable | No Effect | Mortality incinerators can produce PM emissions. Proper composting of mortalities can decrease ammonia and PM emissions. | Slight Improvement | CO2 emissions are increased when incineration is used. Methane releases are typically decreased from proper mortality management. | Slight Worsening | Mortality incinerators can produce emissions of NOx | Moderate Improvement | Proper mortality management reduces odor emissions from dead animals | Slight Worsening | Mortality incinerators can produce emissions of NOx. Proper composting of mortalities can decrease ammonia emissions. | No Effect | Not Applicable | No Effect | Not Applicable | No Effect | Not Applicable | No Effect | Not Applicable | No Effect | Not Applicable | No Effect | Not Applicable | No Effect | Not Applicable | No Effect | Not Applicable | No Effect | Not Applicable | No Effect | Not Applicable | No Effect | Not Applicable | No Effect | Not Applicable | [26 empty] | There is no on-farm plan for disposal of catastrophic mortality of livestock or poultry.
42 |  | Energy Efficient Agricultural Operation | CED-ECE | 374 | no. | No Effect | Not Applicable | No Effect | Not Applicable | No Effect | Not Applicable | No Effect | Not Applicable | No Effect | Not Applicable | No Effect | Not Applicable | No Effect | Not Applicable | No Effect | Not Applicable | No Effect | Not Applicable | No Effect | Not Applicable | No Effect | Not Applicable | No Effect | Not Applicable | No Effect | Not Applicable | No Effect | Not Applicable | No Effect | Not Applicable | No Effect | Not Applicable | No Effect | Not Applicable | No Effect | Not Applicable | No Effect | Not Applicable | No Effect | Not Applicable | No Effect | Not Applicable | No Effect | Not Applicable | No Effect | Not Applicable | No Effect | Not Applicable | No Effect | Not Applicable | No Effect | Not Applicable | No Effect | Not Applicable | No Effect | Not Applicable | No Effect | Not Applicable | No Effect | Not Applicable | Slight to Moderate Improvement | Improved equipment efficiency can reduce particulate matter emissions from combustion. | Slight to Moderate Improvement | Reduced energy use will typically reduce GHG emissions. | Slight to Moderate Improvement | Improved equipment efficiency can reduce emissions of oxides of nitrogen associated with combustion. | No Effect | Not Applicable | Slight to Moderate Improvement | Improved equipment efficiency can reduce emissions of oxides of nitrogen associated with combustion. | No Effect | Not Applicable | No Effect | Not Applicable | No Effect | Not Applicable | No Effect | Not Applicable | No Effect | Not Applicable | No Effect | Not Applicable | No Effect | Not Applicable | No Effect | Not Applicable | No Effect | Not Applicable | Slight to Moderate Worsening | Possible if water-source heat pump is installed. | Substantial Improvement | Primary purpose is to improve energy efficiency of agricultural operations. | Moderate Improvement | Certain equipment installations will reduce mobile field operations.
43 |  | Energy Efficient Building Envelope | CED-ECE | 672 | no. | No Effect | Not Applicable | No Effect | Not Applicable | No Effect | Not Applicable | No Effect | Not Applicable | No Effect | Not Applicable | No Effect | Not Applicable | No Effect | Not Applicable | No Effect | Not Applicable | No Effect | Not Applicable | No Effect | Not Applicable | No Effect | Not Applicable | No Effect | Not Applicable | No Effect | Not Applicable | No Effect | Not Applicable | No Effect | Not Applicable | No Effect | Not Applicable | No Effect | Not Applicable | No Effect | Not Applicable | No Effect | Not Applicable | No Effect | Not Applicable | No Effect | Not Applicable | No Effect | Not Applicable | No Effect | Not Applicable | No Effect | Not Applicable | No Effect | Not Applicable | No Effect | Not Applicable | No Effect | Not Applicable | No Effect | Not Applicable | No Effect | Not Applicable | No Effect | Not Applicable | Slight to Moderate Improvement | Less equipment usage can reduce particulate matter emissions from combustion. | Slight to Moderate Improvement | Reduced energy use will typically reduce GHG emissions. | Slight to Moderate Improvement | Less equipment usage can reduce emissions of oxides of nitrogen associated with combustion. | No Effect | Not Applicable | Slight to Moderate Improvement | Less equipment usage can reduce emissions of oxides of nitrogen associated with combustion. | No Effect | Not Applicable | No Effect | Not Applicable | No Effect | Not Applicable | No Effect | Not Applicable | No Effect | Not Applicable | No Effect | Not Applicable | No Effect | Not Applicable | No Effect | Not Applicable | No Effect | Not Applicable | No Effect | Not Applicable | Substantial Improvement | Primary purpose is to improve energy efficiency by improving building envelopes. | No Effect | Not Applicable
44 |  | Energy Efficient Lighting System | CED-ECE | 670 | no. | No Effect | Not Applicable | No Effect | Not Applicable | No Effect | Not Applicable | No Effect | Not Applicable | No Effect | Not Applicable | No Effect | Not Applicable | No Effect | Not Applicable | No Effect | Not Applicable | No Effect | Not Applicable | No Effect | Not Applicable | No Effect | Not Applicable | No Effect | Not Applicable | No Effect | Not Applicable | No Effect | Not Applicable | No Effect | Not Applicable | No Effect | Not Applicable | No Effect | Not Applicable | No Effect | Not Applicable | No Effect | Not Applicable | No Effect | Not Applicable | No Effect | Not Applicable | No Effect | Not Applicable | No Effect | Not Applicable | No Effect | Not Applicable | No Effect | Not Applicable | No Effect | Not Applicable | No Effect | Not Applicable | No Effect | Not Applicable | No Effect | Not Applicable | No Effect | Not Applicable | No Effect | Not Applicable | Slight to Moderate Improvement | Reduced energy use will typically reduce GHG emissions. | No Effect | Not Applicable | No Effect | Not Applicable | No Effect | Not Applicable | No Effect | Not Applicable | No Effect | Not Applicable | No Effect | Not Applicable | No Effect | Not Applicable | No Effect | Not Applicable | No Effect | Not Applicable | No Effect | Not Applicable | No Effect | Not Applicable | No Effect | Not Applicable | No Effect | Not Applicable | Substantial Improvement | Primary purpose is to improve energy efficiency of lighting systems. | No Effect | Not Applicable
45 |  | Feed Management | ESD-AH | 592 | ani. unt. | No Effect | Not Applicable | No Effect | Not Applicable | No Effect | Not Applicable | No Effect | Not Applicable | No Effect | Not Applicable | No Effect | Not Applicable | No Effect | Not Applicable | No Effect | Not Applicable | No Effect | Not Applicable | No Effect | Not Applicable | No Effect | Not Applicable | No Effect | Not Applicable | No Effect | Not Applicable | No Effect | Not Applicable | No Effect | Not Applicable | No Effect | Not Applicable | No Effect | Not Applicable | No Effect | Not Applicable | No Effect | Not Applicable | Slight to Moderate Improvement | Reducing the amount of nutrients excreted in manure can reduce the potential for over-application of nutrients on land which the manure is applied, thus reducing the potential for loss to surface waters. | Slight to Moderate Improvement | The action reduces the amount of nutrients excreted in manure which reduces the potential for over-application on the land. | Slight Improvement | Certain additives can be fed that reduce pathogens in manure. | Slight Improvement | Certain additives can be fed that will reduce pathogens in manure. | No Effect | Not Applicable | No Effect | Not Applicable | No Effect | Not Applicable | No Effect | Not Applicable | No Effect | Not Applicable | Slight Improvement | Certain feedstuffs lead to high salt levels in manure | No Effect | Not Applicable | Moderate to Substantial Improvement | Changing form of feed can reduce dust level. Better nitrogen management in feed can greatly reduce emissions of ammonia. | Moderate to Substantial Improvement | Feed management can reduce nitrogen excretion, resulting in lower potential for nitrous oxide emissions. Feed management in ruminants can also reduce methane emissions. | Slight Improvement | Feed management can reduce VOC emissions. Better nitrogen management can reduce nitrogen excretion, resulting in lower potential for emissions of oxides of nitrogen. | Moderate to Substantial Improvement | Feed management can reduce VOC emissions. Better nitrogen and sulfur management can result in lower ammonia and hydrogen sulfide emissions. | Moderate to Substantial Improvement | Better nitrogen management in feed can greatly reduce emissions of ammonia and oxides of nitrogen. | No Effect | Not Applicable | No Effect | Not Applicable | No Effect | Not Applicable | No Effect | Not Applicable | Substantial Improvement | Feed and forage are in balance to ensure nutritional requirements of livestock. | No Effect | Not Applicable | No Effect | Not Applicable | No Effect | Not Applicable | No Effect | Not Applicable | No Effect | Not Applicable | No Effect | Not Applicable | Slight Improvement | Improves diet, reduces manure excretion. Reduces energy needed to transport and utilize manure.
46 |  | Fence | ESD-Graz Land Sp | 382 | ft. | Slight Improvement | Increases facilitation of grazing management | No Effect | Not applicable | No Effect | Not applicable | No Effect | Not applicable | Slight Improvement | Barriers reduce the excessive disturbance of soil and vegetation by facilitating the effective control of timing, frequency, duration and intensity of use of an area by animals or people. This promotes vegetative growth and streambank stabilization. | No Effect | Not applicable. | Slight Improvement | Increase facilitation of grazing management | No Effect | Not applicable. | No Effect | Not applicable. | Slight Improvement | Increase facilitation of grazing management | Slight Improvement | Increase facilitation of grazing management | No Effect | Not applicable. | No Effect | Not Applicable | No Effect | Not Applicable | No Effect | Not applicable. | No Effect | Not applicable. | No Effect | Not Applicable | No Effect | Not Applicable | No Effect | Not Applicable | No Effect | Not applicable. | No Effect | Not applicable. | Slight to Moderate Improvement | Control access of animals and/or people to surface water. | No Effect | Not Applicable | No Effect | Not applicable. | No Effect | Not Applicable | No Effect | Not Applicable | No Effect | Not applicable. | No Effect | Not Applicable | No Effect | Not Applicable | No Effect | Not applicable. | No Effect | Not Applicable | No Effect | Not Applicable | No Effect | Not Applicable | No Effect | Not Applicable | No Effect | Not Applicable | No Effect | Not applicable. | Slight to Moderate Improvement | Control of animals facilitates grazing management enhancing health and vigor of desired plant communities. | Slight to Moderate Improvement | Control of animals facilitates grazing management which encourages growth of plants that are adapted and suitable for the site. | No Effect | Not Applicable | Moderate Improvement | Control of animals influences vigor and health of vegetation. | No Effect | Not applicable. | No Effect | Not Applicable | No Effect | Controlling movement of domesticated animals may provide improvement to plant communities which provides terrestrial habitat for wildlife or invertebrates, but structural fences can have a negative effect on wildlife movement and fragment habitat. | Slight Improvement | Controlling movement of animals provides plant rest which provides aquatic and riparian habitat for wildlife or invertebrates. | No Effect | Not Applicable | No Effect | Not Applicable | No Effect | Not Applicable | [26 empty] | Fence used to control movement of animals and/or people.
47 |  | Field Border | ESD-Agron | 386 | ac. | Moderate to Substantial Improvement | Permanent vegetation planted across the slope reduces erosive water energy. | Moderate to Substantial Improvement | Stiff-stemmed, permanent vegetation traps saltating particles. More roughened surface slows wind velocities. | Slight to Moderate Improvement | Vegetation across the slope reduces erosive energy of concentrated flows where they exit the field. Field borders establishment eliminates ephemeral gullies. However up slope field conditions left untreated may impair the field border trapping functions. | No Effect | Not Applicable | Slight Improvement | Increased vegetation can reduce concentrated runoff flowing over streambanks. | No Effect | Drainage has the predominant impact on subsidence. | Slight Improvement | Root penetration and organic matter helps restore soil structure. | Moderate to Substantial Improvement | Permanent cover and lack of soil disturbance reduces decomposition of soil organic materials such as roots and allows accumulation. | No Effect | Not Applicable | Slight to Moderate Improvement | Permanent vegetation provides food and cover for soil organisms. However, field borders may be subject to equipment traffic and disturbance. | Moderate Improvement | Permanent vegetation improves soil aggregate formation. | Slight Improvement | Permanent vegetation will increase infiltration. | No Effect | Not Applicable | No Effect | Not Applicable | No Effect | Not Applicable | No Effect | Not Applicable | No Effect | Not Applicable | No Effect | Not Applicable | No Effect | Not Applicable | Slight Improvement | Permanent vegetation will take up available nutrients and function as edge of field filter of dissolved nutrients. | Slight Improvement | Permanent vegetation will take up available nutrients. | Slight to Moderate Improvement | Less erosion and runoff reduces delivery of pathogens. More moist environment in permanent vegetation may slow pathogen mortality, however. | No Effect | Not Applicable | Slight Improvement | Vegetation protects soil surface and traps sediment when downslope of a contributing area; otherwise secondary purpose. | Slight Improvement | The action reduces runoff and erosion. Also, the borders may attract beneficial insects or trap insect pests, reducing the need for pesticide applications. | No Effect | Not Applicable | No Effect | Not Applicable | No Effect | Not Applicable | No Effect | Not Applicable | No Effect | Not Applicable | Slight Improvement | Permanent vegetation around the field edge reduces particulate emissions from vehicle traffic and tillage in the border area. | Slight Improvement | Vegetation removes CO2 from the air and stores it in the form of carbon in the plants and soil. | No Effect | Not Applicable | No Effect | Not Applicable | Slight Improvement | Decreased annual inputs of fertilizer. | No Effect | Not Applicable | Slight Improvement | Plants are selected and managed to maintain optimal productivity and health. | Slight Improvement | Plants selected are adapted and suited. | No Effect | Not Applicable | No Effect | Not Applicable | No Effect | Not Applicable | No Effect | Not Applicable | Slight Improvement | Permanent vegetation provides food and cover. Controlled or limited traffic can improve cover conditions. | No Effect | Reduces sediment delivery to adjacent surface water, reduces nutrient delivery to adjacent surface water; increases habitat quality | No Effect | Not Applicable | No Effect | Not Applicable | No Effect | Not Applicable
48 |  | Field Operations Emissions Reduction | ESD-Agron | 376 | ac. | Slight Improvement | Many of these techniques will reduce the potential for sheet and rill erosion | Slight to Moderate Improvement | Many of these techniques will reduce the potential for wind erosion | No Effect | Not Applicable | No Effect | Not Applicable | No Effect | Not Applicable | No Effect | Not Applicable | No Effect | Not Applicable | No Effect | Not Applicable | No Effect | Not Applicable | No Effect | Not Applicable | No Effect | Not Applicable | No Effect | Not Applicable | No Effect | Not Applicable | No Effect | Not Applicable | No Effect | Not Applicable | No Effect | Not Applicable | No Effect | Not Applicable | No Effect | Not Applicable | No Effect | Not Applicable | No Effect | Not Applicable | No Effect | Not Applicable | No Effect | Not Applicable | No Effect | Not Applicable | No Effect | Not Applicable | No Effect | Not Applicable | No Effect | Not Applicable | No Effect | Not Applicable | No Effect | Not Applicable | No Effect | Not Applicable | No Effect | Not Applicable | Substantial Improvement | Reduce soil and residue particulates in the air via changes in tillage, harvest and other field operations. | Moderate Improvement | Some of these techniques can reduce GHG emissions from engines and pile burning of biomass | Moderate Improvement | Reduced engine use can reduce emissions of ozone precursors. Utilizing alternatives to biomass burning can also reduce emissions of ozone precursors. | No Effect | Not Applicable | Moderate Improvement | Reduced engine use can reduce emissions of oxides of nitrogen. Utilizing alternatives to biomass burning can also reduce emissions of oxides of nitrogen. | No Effect | Not Applicable | No Effect | Not Applicable | No Effect | Not Applicable | No Effect | Not Applicable | No Effect | Not Applicable | No Effect | Not Applicable | No Effect | Not Applicable | No Effect | Not Applicable | No Effect | Not Applicable | No Effect | Not Applicable | No Effect | Not Applicable | No Effect | Not Applicable | [26 empty] | Excess particulate matter emissions (dust, esp.) are being produced from various field operations (primarily cropping situations).
49 |  | Filter Strip | ESD-Agron | 393 | ac. | Slight to Moderate Improvement | Vegetation removes contaminants however upland contributing area must be treated so that sheet flow is uniform when entering the filter strip. This is an edge of field trapping practice for sediment and dissolved contaminants. | Slight Improvement | Stiff-stemmed, permanent vegetation traps saltating particles. More roughened surface slows wind velocities. | Slight to Moderate Improvement | Vegetation across the slope reduces erosive energy of concentrated flows where they exit the field if filter strips are placed across slopes, but they are supposed to be located downslope from contributing area. | No Effect | Not Applicable | No Effect | Increased vegetation can stabilize banks. | No Effect | Not Applicable | Slight Improvement | Root penetration and organic matter helps restore soil structure with in the footprint of the filter strip | Slight Improvement | Permanent cover and lack of soil disturbance reduces decomposition of soil organic materials such as roots and allows accumulation only under the foot print of the filter strip. | No Effect | Not Applicable | Slight Improvement | Plant materials provide food and cover for soil organisms. Depends on the extent of filter strip applied. | Slight Improvement | Reduced traffic on filter strip reduces compaction and shear stress and is captured under Compaction. However, plant roots improve aggregate formation. | No Effect | Permanent vegetation will reduce runoff and increase infiltration. | No Effect | Not Applicable | No Effect | Not Applicable | No Effect | Not Applicable | No Effect | Not Applicable | No Effect | Not Applicable | No Effect | Not Applicable | No Effect | Not Applicable | Moderate to Substantial Improvement | Solid organics and sediment-attached nutrients are filtered out. Soluble nutrients infiltrate the soil and may be taken up by plants or utilized by soil organisms. | Slight Improvement | Permanent vegetation will take up available nutrients and increase organic matter. The increased organic matter will increase cation exchange capacity which will hold nutrients. | Moderate Improvement | Filter strips capture and delay pathogen movement, but mortality may also be delayed because vegetative cover may protect pathogens from desiccation. | Slight Improvement | The action captures and delays pathogen movement, but pathogen mortality may also be delayed because vegetative cover may protect pathogens from desiccation. | Substantial Improvement | Vegetation protects soil surface and traps sediment, nutrients and other materials. | Slight to Moderate Improvement | The action reduces runoff and traps adsorbed pesticides. Also, the strips may attract beneficial insects or trap insect pests, reducing the need for pesticide applications. | No Effect | There is a potential to increase infiltration and absorption by plant roots and breakdown of pesticides with biological activity. | Slight Improvement | Runoff containing heavy metals is slowed, trapping into the soil where metals are often tied up. Some plants can take up heavy metals. Dissolved contaminant removal is dependent on the filter strip width designed for the contributing area. | No Effect | Contaminants are trapped in the filter strip, some may be used by plants. | Slight Improvement | The action slows runoff, which may increase water infiltration, reducing the potential for transport of salts to surface water. | Slight Improvement | The action will result in increased uptake by salt tolerant plants if selected for a saline site. | Slight Improvement | Areas converted to permanent vegetation reduce the area susceptible to wind erosion and tillage. | Slight Improvement | Vegetation removes CO2 from the air and stores it in the form of carbon in the plants and soil. | No Effect | Not Applicable | No Effect | Not Applicable | No Effect | Not Applicable | No Effect | Not Applicable | No Effect | Plants are selected and managed to maintain optimal productivity and health. However the filter strip itself function as a filter does nothing for plant productivity and health of field crops. No net effect. | No Effect | Plants selected are adapted and suited. However the structure and composition are more related to the filtering capacity than improvement of plant structure and composition. Some ecological function may improve. | No Effect | Not Applicable | No Effect | Not Applicable | No Effect | Not Applicable | No Effect | Not Applicable | Slight Improvement | Filter strips can be managed as wildlife friendly when wildlife is a secondary concern. | Slight Improvement | Suspended sediments and suspended or dissolved contaminants delivery to surface water is reduced which is fully captured under Sediment. However, being at or near edge of field and trapping sediment may improve habitat. | No Effect | Not Applicable | No Effect | Not Applicable | No Effect | Not Applicable
50 |  | Firebreak | ESD-For | 394 | ft. | Slight Worsening | A strip with bare soil or reduction in vegetative cover and surface litter has potential for increases in erosive water energy. | Slight Worsening | A strip with bare soil or reduction in vegetative cover and surface litter has potential for increased exposure of the soil surface to erosive wind energy. | Slight Worsening | A strip with bare soil or reduction in vegetative cover and surface litter has potential for increases in erosive water energy. | Slight Worsening | A strip with bare soil or reduction in vegetative cover and surface litter has potential for increases in erosive water energy. | No Effect | A streambank may be used as an anchor or end point for a fire break or as a fire break with vegetation removed. | No Effect | Not Applicable | Slight to Moderate Worsening | Equipment used to maintain minimum vegetation can compact forest soils. | Slight to Moderate Worsening | Nutrient cycling is halted on strips left unvegetated. | No Effect | Not Applicable | Slight to Moderate Worsening | A strip with bare soil or reduction in vegetative cover and surface litter has potential to decrease organism habitat | Slight to Moderate Worsening | A strip with bare soil or reduction in vegetative cover and surface litter has potential to increase soil instability | No Effect | Not Applicable | No Effect | Not Applicable | No Effect | Not Applicable | No Effect | Not Applicable | No Effect | Not Applicable | No Effect | Not Applicable | No Effect | Not Applicable | No Effect | Not Applicable | No Effect | Not Applicable | No Effect | Not Applicable | No Effect | Not Applicable | No Effect | Not Applicable | Slight Worsening | A strip with bare soil or reduced vegetative cover and surface litter has potential for increases in erosive water energy that may transport additional sediments to surface waters. | No Effect | Not Applicable | No Effect | Not Applicable | No Effect | Not Applicable | No Effect | Not Applicable | No Effect | Not Applicable | No Effect | Not Applicable | Slight Improvement | There is a minimal reduction of particulate matter through reduced incidence of wildfire. | Slight Improvement | There is a decrease in CO2 emissions from reduced incidence of wildfire. | Slight Improvement | There is a minimal reduction of ozone precursors through reduced incidence of wildfire. | No Effect | Not Applicable | Slight Improvement | There is a minimal reduction of NOx through reduced incidence of wildfire. | Slight Worsening | Undesired species can colonize areas left bare. | Moderate Improvement | Plant productivity and health are improved through reduced incidence of wildfire. | No Effect | Not Applicable | Substantial Improvement | Fuel loadings are isolated and wildfire risk is reduced. | No Effect | Not Applicable | No Effect | Not Applicable | No Effect | Not Applicable | Slight Improvement | Fire protection benefits wildlife | Slight Improvement | Fire protection helps maintain quality of water sources, and maintain vegetation for soil protection, interception, and filtration associated with precipitation. | No Effect | Not Applicable | No Effect | Not Applicable | Slight Improvement | The incidence of wildfire is reduced, and energy use associated with fighting wildfire is also reduced. | [26 empty] | Areas with fuel loadings or flammable conditions that pose a risk of wildfire.
51 |  | Fish Raceway or Tank | ESD-AqEco & CED-DE | 398 | no. | No Effect | Not Applicable | No Effect | Not Applicable | No Effect | Not Applicable | No Effect | Not Applicable | No Effect | Not Applicable | No Effect | Not Applicable | No Effect | Not Applicable | No Effect | Not Applicable | No Effect | Not Applicable | No Effect | Not Applicable | No Effect | Not Applicable | No Effect | Not Applicable | No Effect | Not Applicable | No Effect | Not Applicable | No Effect | Not Applicable | No Effect | Not Applicable | No Effect | Not Applicable | No Effect | Not Applicable | No Effect | Not Applicable | Slight to Moderate Improvement | When this practice standard is properly implemented, this can result in slight to moderate improvement in nutrient discharge from raceways | Slight to Moderate Improvement | When this practice standard is properly implemented, this can result in slight to moderate improvement in nutrient discharge from raceways | No Effect | Fish pathogens and contamination from facility wastewater could be discharged into surface waters. Mitigation is part of practice design. | No Effect | Contamination to groundwater would be minimal when practice standard is properly implemented | No Effect | Not Applicable | No Effect | Not Applicable | No Effect | Not Applicable | No Effect | Not Applicable | No Effect | Not Applicable | No Effect | The practice normally has no relation to the resource concern. | No Effect | Not Applicable | No Effect | Not Applicable | No Effect | Not Applicable | No Effect | Not Applicable | No Effect | Not Applicable | No Effect | Not Applicable | No Effect | Not Applicable | No Effect | Not Applicable | No Effect | Not Applicable | No Effect | Not Applicable | Moderate to Substantial Improvement | Fish raceway or tank allows appropriate feeding for aquaculture production | Moderate to Substantial Improvement | Fish raceway or tank provides appropriate conditions for aquaculture production | Moderate to Substantial Improvement | Fish raceway or tank provides appropriate water quality and quantity for aquaculture production | No Effect | Not Applicable | Moderate to Substantial Improvement | Fish raceway or tank improves aquatic habitat for aquatic organisms, assists species restoration, and reduces nutrients and pathogens discharges into receiving waterbodies | Slight Worsening | Water discharges are generally warmer than ambient temperature of receiving waters | No Effect | Not Applicable | No Effect | Not Applicable | [26 empty] | Aquaculture production system has 1) excessive seepage or frequent release of nutrient laden aquaculture water, 2) potential of loss of non-native aquaculture production fish species to the native environment, and/or 3) poor growing conditions for the current aquaculture species.
52 |  | Fishpond Management | ESD-AqEco | 399 | ac. | No Effect | Not Applicable | No Effect | Not Applicable | No Effect | Not Applicable | No Effect | Not Applicable | No Effect | Not Applicable | No Effect | Not Applicable | No Effect | Not Applicable | No Effect | Not Applicable | No Effect | Not Applicable | No Effect | Not Applicable | No Effect | Not Applicable | No Effect | Not Applicable | No Effect | Not Applicable | No Effect | Not Applicable | No Effect | Not Applicable | No Effect | Not Applicable | No Effect | Not Applicable | No Effect | Not Applicable | No Effect | Not Applicable | No Effect | Not Applicable | No Effect | Non-production ponds should not produce wastewater discharges when properly implemented | No Effect | Non-commercial fishpond should not likely harbor pathogens. | No Effect | Not Applicable | No Effect | Not Applicable | No Effect | Not Applicable | No Effect | Not Applicable | No Effect | Not Applicable | No Effect | Not Applicable | No Effect | Not Applicable | No Effect | Not Applicable | No Effect | Not Applicable | Slight Improvement | Vegetation removes CO2 from the air and stores it in the form of carbon in the plants and soil | No Effect | Not Applicable | No Effect | Not Applicable | No Effect | Not Applicable | Moderate to Substantial Improvement | Undesired aquatic vegetation is controlled by management. | Moderate to Substantial Improvement | Unsuitable aquatic plants are managed to maintain habitat values. | Moderate to Substantial Improvement | Unsuitable aquatic plants are controlled. | No Effect | Not Applicable | No Effect | Not Applicable | No Effect | Not Applicable | Moderate to Substantial Improvement | Expands option for high-quality livestock water while considering the impacts on nutrient management | Moderate to Substantial Improvement | Improves habitat that provide additional wildlife habitat within or around the impoundment for cover and breeding purposes | Substantial Improvement | Purpose is to habitat management of impounded water for aquatic species. | No Effect | Water released from impoundments may be warmer or cooler than receiving waters, depending on site conditions. | No Effect | Not Applicable | No Effect | Not Applicable | [26 empty] | An existing pond, lake, or reservoir that is not managed for commercial aquaculture purposes.
53 |  | Forage Harvest Management | ESD-Graz Land Sp | 511 | ac. | Slight Improvement | Maintaining a vigorous vegetative cover will reduce soil detachment by water. | Slight Improvement | Maintaining a vigorous vegetative cover will reduce soil detachment by wind. | No Effect | Not applicable. | No Effect | Not Applicable | No Effect | Not Applicable | No Effect | Not Applicable | Moderate Improvement | There will be improved root development, litter accumulation, increased biological activity and decrease number of mechanical operations. | Moderate Improvement | There will be an increase in vegetative cover and deeper root systems that may increase soil organic material. | No Effect | Not applicable. | Moderate Improvement | By improved forage management, vegetative cover and deeper roots will increase soil organism habitat. | Moderate Improvement | Increased forage management will improve root development, litter accumulation and increased biological activity reducing aggregate instability. | Slight Improvement | Increased soil infiltration rates can provide additional flooding/ponding relief and benefits | No Effect | Not applicable. | No Effect | Not applicable. | No Effect | Not Applicable | Slight Improvement | Improved forage management improves water use efficiency. | Slight Improvement | Increased management will retain more surface water and less runoff from rainfall by increased plant cover, roots and litter. | Slight Improvement | Increased retention of surface water will filter more water to groundwater instead of losses to runoff. | Slight Improvement | Improved forage management improves water use efficiency. | Slight Improvement | Improved management and plant health and vigor reduces nutrients and organics used. | Slight Improvement | Increase of roots due to greater management will provide more opportunity for uptake of nutrients | Slight Improvement | Management improves vegetative cover, decrease runoff, and increased soil microbiological activity. | Slight Improvement | Addition of root systems and biology will allow for more uptake of manure and chemicals. | Slight Improvement | Better management of forage will help ensure erosion wont occur and sediment will not leave the site | Slight to Moderate Improvement | Managing for desirable plant health and vigor reduces the need for pesticide applications. | Slight Improvement | Improved vegetative root system and biology will not only uptake pesticides but will need less pesticide applications. | Slight Improvement | Improved plant density, health and vigor will marginally improve plant uptake. | Slight Improvement | Improved vegetative root system and biology will not only uptake pesticides but will need less pesticide applications | No Effect | Not applicable. | No Effect | Not applicable. | No Effect | Not Applicable | No Effect | Not Applicable | No Effect | Not Applicable | No Effect | Not Applicable | No Effect | Not Applicable | Moderate to Substantial Improvement | Plants are managed to reduce pest pressure (insects, disease, weeds, invasive plants or plant toxins) | Moderate to Substantial Improvement | Plants are managed to maintain optimal productivity and health. | Slight to Moderate Improvement | Plants are managed to maintain the composition of adapted and suited species. | No Effect | Not applicable. | Moderate to Substantial Improvement | Improved management will improve quantity and quality of feed and forage. | No Effect | Not Applicable | No Effect | Not Applicable | Slight Improvement | Increased quality and quantity of forage with managed timing of harvest improves terrestrial habitat, food and cover. | No Effect | Not Applicable | No Effect | Not Applicable | No Effect | Not Applicable | No Effect | Not applicable. | [26 empty] | Removal of forages as hay green-chop or ensilage.
54 |  | Forest Farming | ESD-For | 379 | ac. | Moderate to Substantial Improvement | The combination of an open tree canopy and robust understory create ideal conditions to slow runoff water, increasing infiltration. | Slight Improvement | Trees or shrubs create turbulence, reduce erosive wind velocities and provide a stable area which stops saltating particles. | Moderate to Substantial Improvement | The combination of an open tree canopy and robust understory create ideal conditions to slow runoff water, increasing infiltration. | Slight to Moderate Improvement | The combination of an open tree canopy and robust understory create ideal conditions to slow runoff water, increasing infiltration. | Slight to Moderate Improvement | The combination of an open tree canopy and robust understory create ideal conditions to slow runoff water, increasing infiltration. | Slight Improvement | On sites that previously lacked permanent vegetation, canopy cover and organic matter provide soil buffer during extended tropical droughts to reduce OM oxidation and loss. | Slight Improvement | On sites that previously lacked permanent vegetation, root penetration, organic matter cycling, and biological activity help to restore soil structure. | Slight Improvement | On sites that previously lacked permanent vegetation, an increase in biological activity, root depth and density, and vegetative matter cycling from permanent vegetation increases surface and below-ground organic components. | Slight Improvement | On sites that previously lacked permanent vegetation, plants may take up some salts, and increased root penetration improves infiltration that may lead to increased leaching. | Moderate Improvement | Root turnover and litter/detritus from permanent vegetation increases organic matter and organism habitat. | Moderate Improvement | Roots and organic matter from permanent vegetation improves soil stability. | Slight Improvement | On sites that previously lacked permanent vegetation, roots increase infiltration, evapotranspiration utilizes water, and increased soil OM holds water. | Slight Improvement | On sites that previously lacked permanent vegetation, roots increase infiltration, evapotranspiration utilizes water, and increased soil OM holds water. | Slight Improvement | On sites that previously lacked permanent vegetation, plant evapotranspiration utilizes water, and increased soil OM holds water. | No Effect | Not Applicable | No Effect | Crops must be adapted and managed to account for use of available water by trees. | Slight Improvement | Permanent vegetation reduces wind and creates a microclimate where available water is used more efficiently. | No Effect | Not Applicable | No Effect | Not Applicable | Slight Improvement | On sites that were formerly cropland, permanent vegetation and soil organisms uptake nutrients. | Slight Improvement | Plants and soil organisms uptake nutrients. Increase in tannins due to organic matter. | Moderate Improvement | Management of multi layered canopy cover and organic matter impedes movement of harmful pathogens. | Slight Improvement | Management of multi layered canopy cover and organic matter results in increased plant vigor and microbial activity reduces harmful pathogens. | Moderate to Substantial Improvement | Varied canopy layers and surface cover and organic matter management reduces sediment-laden runoff from reaching surface water conveyances. | Slight Improvement | On sites that previously lacked permanent vegetation, management of mixed multistoried crops reduces need for chemicals to manage pests. Pesticide degradation may be improved by interception of drift by varied canopy layers. | Slight Improvement | On sites that previously lacked permanent vegetation, management of mixed multistoried crops reduces need for chemicals to manage pests. Also, pesticide degradation may be improved by increased soil organic matter and biological activity. | Slight Improvement | Management of diverse species and organic matter may promote increased uptake. | Slight Improvement | Management of diverse species and organic matter may promote increased uptake. | Slight Improvement | Varied canopy layers and surface cover and organic matter management increases infiltration and reduces need for irrigation or chemical inputs. | No Effect | Not Applicable | Slight Improvement | Permanent vegetation traps air and slows movement of air, reducing wind velocities and wind stress on crops while providing a stable area to intercept air particles. | Slight Improvement | On sites that previously lacked permanent vegetation, CO2 removed from the air is stored as carbon in living plants (stem, roots, foliage, etc.) and soil organic carbon components. | No Effect | Not Applicable | Slight Improvement | Open tree canopy provides good air turbulence and mixing, diluting odors. | No Effect | Can't be rated. Forest ecosystems' capability to utilize reactive nitrogen is variable and net effects on C-N cycles are scientifically uncertain. | Moderate Improvement | Planned vegetation is installed and managed to control undesired species. | Substantial Improvement | Plants are selected and managed to maintain optimal productivity and health. | Substantial Improvement | Plants selected are those that make the stand more desirable in structure and composition. | Slight Improvement | Management of multiple layers and surface organic matter reduce ladder fuel load buildup. | No Effect |  | No Effect |  | No Effect | Not Applicable | Moderate Improvement | Suitable plant species may be selected and managed to enhance food/cover/shelter for desired wildlife. | No Effect | Not Applicable | No Effect | Not Applicable | No Effect | Not Applicable | No Effect | Not Applicable | [26 empty] | Cropland or unmanaged forest with the potential for growing trees or shrubs.
55 |  | Forest Stand Improvement | ESD-For | 666 | ac. | Moderate to Substantial Improvement | Trees and other vegetation are cut or killed, opening up the canopy and allowing additional light to reach the ground, stimulating understory vegetation and holding soil in place. Woody debris is left on site in contact with the ground surface. | No Effect | Residual vegetation and debris maintain non-erosive conditions. | Moderate to Substantial Improvement | Trees and other vegetation are cut or killed, opening up the canopy and allowing additional light to reach the ground, stimulating understory vegetation and holding soil in place. Woody debris is left on site in contact with the ground surface. | Slight to Moderate Improvement | Trees and other vegetation are cut or killed, opening up the canopy and allowing additional light to reach the ground, stimulating understory vegetation and holding soil in place. Woody debris is left on site in contact with the ground surface. | Slight to Moderate Improvement | Trees and other vegetation are cut or killed, opening up the canopy and allowing additional light to reach the ground, stimulating understory vegetation and holding soil in place. Woody debris is left on site in contact with the ground surface. | No Effect | Not Applicable | Slight Worsening | Equipment used to harvest or remove forest products can compact forest soils; however, forest management plans and practice plans will minimize impacts. | Slight Improvement | Trees and other vegetation are cut or killed; decomposition of woody debris and dead root systems increases soil OM. | No Effect | Forest products that have assimilated salts/chemicals are removed or harvested from the site. | Slight Improvement | When trees and other vegetation are cut or killed, woody debris, leaf litter, and dead root systems become food for soil organisms. Increased heat and light can alter habit in +/- ways. | Slight Improvement | Effects on soil stability are +/-. Increased plant vigor holds soil, organic inputs improve stability, but associated road/trail construction/ maintenance can be a negative impact. | No Effect | Reduction in tree density temporarily leads to less evapotranspiration and more water on site, but increases in vigor as the stand regrows will offset this condition. | No Effect | Reduction in tree density temporarily leads to less evapotranspiration and more water on site, but increases in vigor as the stand regrows will offset this condition. | No Effect | Reduction in tree density temporarily leads to less evapotranspiration and more water on site, but increases in vigor as the stand regrows will offset this condition. | No Effect | Not Applicable | Moderate Improvement | Excess trees and undesired vegetation are removed which reallocates water to remaining desired vegetation or may provide additional water yield from the site. | Slight Improvement | Excess trees and undesired vegetation are removed which leaves more moisture on site to be allocated to desired vegetation. | Slight to Moderate Improvement | Excess trees and undesired vegetation are removed which provides additional groundwater recharge to the site. | No Effect | Not Applicable | Slight Improvement | Management may includes the use of pesticides; stand entry may lead to invasion of undesired plants and pests in some case, but increased health and vigor of desired tree species may reduce the need for pesticide use in others. | Slight to Moderate Improvement | As the vigor of the stand increases following removal of all or part of the overstory, nutrient uptake increases. | Slight Improvement | Removal of canopy/woody vegetation exposes the site and increases mortality of pathogens that would have otherwise entered surface water. | Slight Improvement | Removal of canopy/woody vegetation exposes the site and increases mortality of pathogens that would have otherwise entered ground water. | No Effect | Use of Best Management Practices, and maintaining vegetative cover, should result in minimal sediment production. | No Effect | Management may include the use of pesticides; stand entry may lead to invasion of undesired plants and pests in some case, but increased health and vigor of desired tree species may reduce the need for pesticide use in others. | No Effect | Management may includes the use of pesticides; stand entry may lead to invasion of undesired plants and pests in some case, but increased health and vigor of desired tree species may reduce the need for pesticide use in others. | Slight Improvement | Removal of overstory canopy increases vigor of ground cover that can increase heavy metal uptake and reduces runoff. | Slight Improvement | As the vigor of the stand increases following removal of all or part of the overstory, uptake of heavy metals and some pollutants increases, reducing the potential for leaching. | Slight Improvement | Removal of overstory canopy can increase the amount and vigor of ground cover, slowing runoff and increasing infiltration. | No Effect | Forest products that are storing salts in their biomass may be removed or harvested from the site. Reduced stand density can increase infiltration and leaching of salts. | Slight Improvement | On fire prone sites, there may be a minimal reduction of particulate matter through reduced incidence of wildfire; however, this improvement is partly offset by emissions from equipment used in stand management. | Moderate Improvement | Decomposition increases with canopy opening and releases carbon stored on site. Increased vigor of remaining plants increases their rate of capture of CO2 but it may be many years before on-site storage is recouped. Carbon may be stored in long-lived wood products, or released as CO2 soon after harvest. On some sites there is a decrease in CO2 emissions from reduced incidence of wildfires. | Slight Improvement | On fire prone sites, there may be a minimal reduction of ozone precursors through reduced incidence of wildfire; however, this improvement is partly offset by emissions from equipment used in stand management. | No Effect | Not Applicable | No Effect | Can't be rated. Forest ecosystems' capability to utilize reactive nitrogen is variable and net effects on C-N cycles are scientifically uncertain. | Moderate Improvement | Noxious and invasive plants are controlled. | Substantial Improvement | Most productive, healthy and vigorous plants are retained. | Substantial Improvement | Plants selected for retention are those that make the stand more desirable in structure and composition. | Substantial Improvement | Canopy and understory removal reduces fuel loadings, breaks up fuel continuity, removes "ladder" fuels. | Slight to Moderate Improvement | Changes in stand structure may increase forage, but typically not by an amount that would reduce limitations on livestock production. | No Effect | Remaining canopy and understory continue to provide shelter on sites where livestock grazing is appropriate. | No Effect | Not Applicable | Slight to Moderate Improvement | Changes in stand structure and composition has positive effects on cover and shelter for certain wildlife species and negative effects on others. Decreases in snags, cavity trees, and large trees may affect some less-common species. | Slight Improvement | Increased plant vigor and understory development may improve water quality through interception and filtering. | Slight Improvement | Use of Best Management Practices, including maintaining vegetative cover in riparian zones, should improve water temperature. | No Effect | Not Applicable | Slight Improvement | Convert land use from more to less intensive operations. The incidence of wildfire is reduced, and energy use associated with fighting wildfire is also reduced. | [26 empty] | 1) Desired tree species competing with undesired species; 2) overstocked desired tree species.
56 |  | Forest Trails and Landings | ESD-For & CED-AE | 655 | ac. | Slight Worsening | Travel-ways and cleared areas are treated to minimize soil detachment by water. | No Effect | Disturbed areas are not extensive enough for wind erosion. | Slight Worsening | Travel-ways and cleared areas are treated to minimize soil detachment by water. | Slight Worsening | Trails and landings are designed, located and maintained to minimize on site and off site impacts to resources. | No Effect | Trails and landings are designed, located and maintained to minimize on site and off site impacts to resources including streambanks. | No Effect | Not Applicable | Slight Improvement | Use of designated trails restricts compaction to limited areas. | Slight Worsening | Removal of woody vegetation from a site removes organic material that could have become soil organic matter. | No Effect | The chemical make up of the soil is not altered by disturbance or short term manipulation of vegetative cover. | Slight Worsening | Trails and landings are cleared and compacted, decreasing soil organism habitat. | Slight Worsening | Trails and landings are cleared and compacted; effects can be +/- where existing trails are stabilized initially but may become unstable over time. | No Effect | Wet and flood prone areas are avoided. | No Effect | Wet and flood prone areas are avoided. | No Effect | Not Applicable | No Effect | Not Applicable | No Effect | Not Applicable | No Effect | Not Applicable | No Effect | Not Applicable | No Effect | Not Applicable | Slight Improvement | Proper design, location, and maintenance will minimize off-site delivery of sediment and nutrients from areas disturbed during logging. | No Effect | Not Applicable | No Effect | Not Applicable | No Effect | Not Applicable | No Effect | Trails will be designed to minimize erosion. | No Effect | Not Applicable | No Effect | Not Applicable | No Effect | Not Applicable | No Effect | Not Applicable | No Effect | Not Applicable | No Effect | Not Applicable | No Effect | Not Applicable | No Effect | Not Applicable | No Effect | Not Applicable | No Effect | Not Applicable | No Effect | Not Applicable | Slight Improvement | Trails and landings facilitate management of undesirable vegetation. | Slight Improvement | Trails and landings are located to avoid negative impacts on desirable plants as well as allow access for management activities to improve productivity, health and vigor. | No Effect | When species are selected, they are adapted and suited. | Moderate Improvement | Trails provide firebreaks and access to sites for fuel reduction activities or firefighting. | Slight Improvement | Distribution of animals makes forage more readily available to livestock. | No Effect | Not Applicable | No Effect | Not Applicable | No Effect | Not Applicable | Slight Improvement | Practice is +/-. Rehabilitating roads in poor condition can reduce sedimentation. Construction of new roads may increase it. | No Effect | Not Applicable | No Effect | Not Applicable | Slight Improvement | Lower fuel usage with properly placed roads and a stable surface. | [26 empty] | A forest stand where temporary, periodic equipment access is needed to carry out a management activity. Sites are on suited soils with appropriate bearing strength, drainage class, and slope. Sites avoid critical wildlife habitat and environmentally sensitive areas.
57 |  | Fuel Break | ESD-For | 383 | ac. | Slight Worsening | An area of land with a reduction in vegetative cover and surface litter has potential for increases in erosive water energy. | Slight Worsening | A strip with bare soil or reduction in vegetative cover and surface litter has potential for increased exposure of the soil surface to erosive wind energy. | Slight Worsening | An area of land with a reduction in vegetative cover and surface litter has potential for increases in erosive water energy. | Slight Worsening | An area of land with a reduction in vegetative cover and surface litter has potential for increases in erosive water energy. | No Effect | Not Applicable | No Effect | Not Applicable | Slight Worsening | Equipment used to treat vegetation can compact soils.; however, conservation plans and practice plans will minimize impacts. | Moderate Worsening | Nutrient cycling is diminished on areas with reduced vegetation. | No Effect | Not Applicable | No Effect | Practice is +/-. Reduction in vegetative cover and surface litter can decrease soil organism habitat, but reducing wildfire risk may improve conditions in the longer term. | No Effect | Practice is +/-. Reduction in vegetative cover and surface litter can decrease soil stability, but reducing wildfire risk may improve conditions in the longer term. | No Effect | Not Applicable | Slight Worsening | Removal of vegetation may reduce uptake of subsurface water. | No Effect | Not Applicable | No Effect | Not Applicable | No Effect | Not Applicable | No Effect | Not Applicable | No Effect | Not Applicable | No Effect | Not Applicable | No Effect | Not Applicable | No Effect | Not Applicable | No Effect | Not Applicable | No Effect | Not Applicable | Slight Worsening | An area with bare soil or reduced vegetative cover and surface litter has potential for increases in erosive water energy that may transport additional sediments to surface waters. | Slight Worsening | Herbicides, if used to treat fuels, could reach surface water. | Slight Worsening | Herbicides applied to treat fuels may reduce vegetative cover, resulting in less pesticide degradation and more pesticide residue reaching groundwater. | No Effect | Not Applicable | No Effect | Not Applicable | No Effect | Not Applicable | No Effect | Not Applicable | Slight Improvement | There is a minimal reduction of particulate matter through reduced incidence of wildfire. | Slight Improvement | There is a decrease in CO2 emissions from reduced incidence of wildfire. | Slight Improvement | There is a minimal reduction of ozone precursors through reduced incidence of wildfire. | No Effect | Not Applicable | Slight Improvement | There is a minimal reduction of NOx through reduced incidence of wildfire. | Slight Worsening | Undesired species can colonize areas where vegetation has been treated. | Slight Improvement | Plant productivity and health are improved through reduced incidence of wildfire. | No Effect | Not Applicable | Substantial Improvement | Fuel loadings are isolated and wildfire risk is reduced. | Slight Improvement | Forage species can be favored on a long-term basis to maintain practice function. | Slight Worsening | Removal of trees can exacerbate heat stress. | No Effect | Not Applicable | No Effect | Treatment is +/-. Reduction in vegetative cover, woody debris, and snags can decrease cover/shelter. The treated area can provide additional food sources for certain wildlife species. | Slight Worsening | Reduction of vegetation, snags, and woody debris can increase overland flow and impact water quality. | No Effect | Not Applicable | No Effect | Not Applicable | Slight Improvement | The incidence of wildfire is reduced, and energy use associated with fighting wildfire is also reduced. | [26 empty] | Lands with vegetation or residue fuel loads with potential to carry and/or exacerbate wildfire.
58 |  | Grade Stabilization Structure | CED-CCE | 410 | no. | No Effect | Not Applicable | No Effect | Not Applicable | No Effect | Not Applicable | Slight to Moderate Improvement | The action stabilizes channel to prevent further erosion. | Slight to Moderate Improvement | The action stabilizes channel to prevent further erosion | No Effect | Not Applicable | No Effect | Not Applicable | No Effect | Not Applicable | No Effect | Not Applicable | Slight to Moderate Improvement | Grade stabilization structures deceases downstream erosion which ultimately increases the soil organism habitat. | Slight to Moderate Improvement | Grade stabilization structures deceases downstream erosion which ultimately increases the soil organism habitat. | Slight to Moderate Improvement | Slight potential to temporarily pond storm flows when routing through outlet structure(s). | No Effect | Not Applicable | No Effect | Not Applicable | No Effect | Not Applicable | No Effect | Not Applicable | No Effect | Since a grade stabilization structure is a pass through structure it has little to no effect on surface water. | No Effect | Since a grade stabilization structure is a pass through structure it has little to no effect on surface water. | No Effect | Not Applicable | No Effect | Not Applicable | No Effect | Not Applicable | No Effect | Not Applicable | No Effect | Not Applicable | Slight to Moderate Improvement | Channel is stabilized and protected from excessive erosion. | No Effect | Not Applicable | No Effect | Not Applicable | No Effect | Not Applicable | No Effect | Not Applicable | No Effect | Not Applicable | No Effect | Not Applicable | No Effect | Not Applicable | No Effect | Not Applicable | No Effect | Not Applicable | No Effect | Not Applicable | No Effect | Not Applicable | No Effect | Not Applicable | No Effect | Not Applicable | No Effect | Not Applicable | No Effect | Not Applicable | No Effect | Not Applicable | No Effect | Not Applicable | No Effect | Not Applicable | Slight Improvement | Soil/plant moisture relationships are improved near and on channel banks for species diversity and plant growth. | Slight Improvement | Soil/plant moisture relationships are improved near and on channel banks for species diversity and plant growth. Structures will not inhibit fish passage. | No Effect | Stabilizing grade diminishes hyporheic (subsurface) flow. | No Effect | Not Applicable | No Effect | Not Applicable
59 |  | Grassed Waterway | CED-AE & ESD-Agron | 412 | ac. | No Effect | Not Applicable | No Effect | The unsheltered distance may be reduced by trapping saltating soil particles. | Substantial Improvement | Shaping or grading of the channel conveys runoff water without causing erosion. | Moderate to Substantial Improvement | Runoff is controlled and managed to prevent erosion. | Slight Improvement | Inflows into the stream are controlled to prevent erosion. | No Effect | Not Applicable | No Effect | Not Applicable | Moderate Improvement | Permanent vegetation in the area of the waterway increases soil organic matter. | Slight Worsening | Vegetation traps contaminated sediment. | Slight to Moderate Improvement | Provide stable habitat for organism | Moderate Improvement | Reduces erosion provides stable environment for aggregates | Moderate Improvement | Waterways provide outlets for diversions and other water control practices. | Slight to Moderate Improvement | Subsurface drainage installed as part of this practice removes excess water. | No Effect | Provide outlet for seeps. | No Effect | Not Applicable | No Effect | Not Applicable | Slight Improvement | Increases opportunity for surface water movement | Slight Worsening | reduces opportunity time for infiltration | No Effect | Not Applicable | Slight to Moderate Improvement | The vegetation in the channel will filter out some sediments, and the vegetation will utilize some nutrients. | No Effect | The action may slightly increases infiltration within the waterway. However, the vegetation will uptake nutrients. | Slight Improvement | Waterway acts as filter and reduces pathogens in the runoff | No Effect | Not Applicable | Substantial Improvement | Erosion is controlled, vegetation traps sediment, and runoff is delivered at a safe velocity. | Slight to Moderate Improvement | The action increases infiltration and traps adsorbed pesticides. | No Effect | The action increases infiltration which is offset by increased soil organic matter and biological activity . | Slight Improvement | Waterway acts as filter and reduces heavy metals in the runoff. Vegetation may take up heavy metals. | No Effect | Not Applicable | No Effect | The action results in slight increase of infiltration that could decrease soluble salts in runoff. | No Effect | Not Applicable | No Effect | Not Applicable | Slight Improvement | Vegetation removes CO2 from the air and stores it in the form of carbon in the plants and soil. | No Effect | Not Applicable | No Effect | Not Applicable | No Effect | Not Applicable | Moderate to Substantial Improvement | Vegetation is installed and managed to control undesired species. | Substantial Improvement | Vegetation is maintained at optimal conditions for the function of the waterway | Moderate to Substantial Improvement | Plants selected for retention are more adapted and suited. | No Effect | Not Applicable | Slight Improvement | There may be some use of the planting for feed and forage by livestock. | No Effect | Not Applicable | No Effect | Not Applicable | Slight Improvement | grass may provide habitat for smaller wildlife | Slight to Moderate Improvement | The action improves surface water quality and provides seasonal habitat for aquatic species, especially if connected to a stream or river. | No Effect | Water is not retained in the waterway | No Effect | Not Applicable | Slight to Moderate Improvement | Fewer gullies to cross with equipment
60 |  | Grazing Land Mechanical Treatment | ESD-Graz Land Sp | 548 | ac. | Moderate Improvement | Increased surface roughness and improved vegetation cover will increase infiltration, reduce runoff, reduce soil movement. | Slight to Moderate Improvement | An increase in vegetative cover decreases erosion by wind. | No Effect | Not applicable. | No Effect | Not applicable. | No Effect | Not applicable. | No Effect | Not Applicable | Moderate to Substantial Improvement | Fracture compacted soil layers and improve soil permeability | Moderate Improvement | Improved plant vigor and productivity increases organic matter. | No Effect | Not applicable. | No Effect | Not Applicable | No Effect | Not Applicable | Slight to Moderate Improvement | Increased infiltration and decreased runoff. | No Effect | Not applicable. | No Effect | Not applicable. | No Effect | Not Applicable | Slight to Moderate Improvement | Increased water infiltration and improved plant, soil, moisture, and air relationships. | Slight to Moderate Improvement | Increased water infiltration | No Effect | Not Applicable | No Effect | Not applicable. | Moderate Improvement | Modifications to soil conditions will increase infiltration and reduce runoff. Improved plant growth will better utilize nutrients, decreasing the potential for losses in runoff. | No Effect | Not applicable. | Slight Improvement | Increased infiltration and decreased runoff. | No Effect | Not applicable. | Moderate to Substantial Improvement | Increase infiltration and decreases runoff. | No Effect | Not applicable. | No Effect | Not applicable. | No Effect | Not applicable. | No Effect | Not applicable. | No Effect | Not applicable. | No Effect | Not applicable. | Slight Improvement | Improved vegetative cover and reduced overall PM emissions. | Slight to Moderate Improvement | Improvements to grazing lands systems can build long-term soil carbon. | No Effect | Not Applicable | No Effect | Not Applicable | No Effect | Not Applicable | Slight Worsening | Undesired plants can colonize newly treated areas. | Moderate to Substantial Improvement | Site is modified to enhance the health and vigor of desired species. | Moderate to Substantial Improvement | Site is modified to enhancing suited and desired species. | No Effect | Not Applicable | Moderate to Substantial Improvement | Treatment improves plant production and species diversity. | No Effect | Not Applicable | No Effect | Not Applicable | Slight Improvement | Renovate and stimulate the plant community for greater productivity and improved terrestrial habitat | No Effect | Not Applicable | No Effect | Not Applicable | No Effect | Not Applicable | No Effect | Not Applicable
101 |  | Grazing Management | ESD-Graz Land Sp | 528 | ac. | Moderate to Substantial Improvement | Improving the health and vigor of plant communities will maintain and increase vegetative cover and decrease erosion by water | Moderate to Substantial Improvement | Improving the health and vigor of plant communities will increase vegetative cover and decrease erosion by wind. | Moderate Improvement | Improving the vigor of plant communities will speed vegetative recovery when episodic storms cause erosion. | Slight Improvement | Enhanced vegetation cover limits the speed of concentrated flow. | Moderate Improvement | Enhancement of protective riparian vegetation. | No Effect | Not Applicable | Moderate Improvement | Improved vegetation, deep-roots and organic matter reduce soil bulk density over time. Intensive grazing may increase it briefly. | Moderate to Substantial Improvement | There will be an increase in vegetative cover, deeper root systems, increased soil organic material and biological activity, and improved nutrient cycling. | Slight to Moderate Improvement | Bare Ground is covered by increased litter and plant bases. Cover reduces evaporative salt accumulation. | Moderate Improvement | Vegetative cover improved or maintained increasing root growth, organic matter, as well as potential reduction in compaction provides a healthy soil biological community and habitat for soil organisms | Moderate Improvement | Improving the health and vigor of plant communities by moving animals will increase vegetative cover, organic matter, and soil biology improving aggregate stability | Slight to Moderate Improvement | Runoff will be reduced and infiltration increased due to improved vegetative cover and soil health | No Effect | Not applicable. | Slight Improvement | Improved grazing management reduces negative effects and disturbances around seeps. | Slight Improvement | Improved plant community structure and production increases snow capture | Moderate Improvement | There will be increased infiltration, increased available water, and extended interflow yield. | Slight Improvement | Improve or maintain desired species composition and vigor of plant communities reduce erosion improve riparian function | Slight Improvement | Improve or maintain desired species composition and vigor of plant communities reduce erosion improve riparian function | No Effect | Not applicable. | Slight Improvement | Improved grazing increases plant vigor and uptake of nutrients. | Slight Improvement | Improved grazing increases plant vigor and uptake of nutrients. | Slight Improvement | Reduced runoff, grazing management, and properly placed and designed watering facilities will reduce risk of movement of pathogens in surface waters. | Slight Improvement | Increases soil microbial activity enhancing competition with pathogens. | Moderate Improvement | Management will result in increased plant vigor and cover, decreasing sediment yields. | Moderate Improvement | Managing for desirable plant health and vigor reduces runoff, erosion, and the need for pesticide applications. | Slight Improvement | Managing for desirable plant health and vigor reduces the need for pesticide applications. | No Effect | Not Applicable | No Effect | Not Applicable | Slight to Moderate Improvement | Reduces soil surface evaporation, increases infiltration and reduces runoff. | Slight Improvement | Increased vigor of plant community which may increase contaminant uptake. | Moderate Improvement | Improved vegetative cover reduces the generation of particulates. | Moderate Improvement | Improved vegetative cover removes CO2 from the air and stores it in the form of carbon in the plants and soil. | No Effect | Not Applicable | Slight Improvement | Proper management will spread livestock, reducing manure concentrations. | No Effect | Not Applicable | Moderate Improvement | Management will increased health and vigor and competition by desirable plants which will decrease noxious and invasive plants. | Substantial Improvement | Improved plant and animal management enhances growing conditions of the desired plant community. | Moderate to Substantial Improvement | Grazing management is implemented to create or maintain the desired plant community. | Moderate Improvement | Management of plant communities reduces fuel loads. | Substantial Improvement | Livestock numbers are in balance with available feed and forage that meets nutritional and productive needs for the kinds and classes of livestock. | Slight to Moderate Improvement | Grazing management considers location of animals and available shelter(s) throughout the year. | Slight Improvement | Provide adequate quantity and quality of drinking water during period of occupancy. | Moderate to Substantial Improvement | Improve or maintain quantity and quality of forage for grazing and browsing animals’ health and productivity while improving or maintaining the quantity and quality of food and/or cover available for wildlife | Slight Improvement | Prescribed grazing can improve and/or maintain forage for livestock while improving and/or maintaining riparian and aquatic habitats for wildlife | Slight Improvement | Improved grazing protects soil and water quality. | No Effect | Not Applicable | Slight to Moderate Improvement | Reduces confined feeding operations and associated embodied costs.
61 |  | Groundwater Testing | CED-EG | 355 | no. | No Effect | Not Applicable | No Effect | Not Applicable | No Effect | Not Applicable | No Effect | Not Applicable | No Effect | Not Applicable | No Effect | Not Applicable | No Effect | Not Applicable | No Effect | Not Applicable | No Effect | Not Applicable | No Effect | Not Applicable | No Effect | Not Applicable | No Effect | Not Applicable | No Effect | Not Applicable | No Effect | Not Applicable | No Effect | Not Applicable | No Effect | Not Applicable | No Effect | Not Applicable | No Effect | Not Applicable | No Effect | Not Applicable | No Effect | Not Applicable | Slight Improvement | The testing itself does not improve water quality degraded by nutrients. However, if testing indicates their presence in groundwater, it will be the measures taken afterward that will control the movement of nutrients into groundwater. | No Effect | Not Applicable | Slight Improvement | The testing itself does not improve water quality degradation by manure. However, if testing indicates their presence in groundwater, it will be the measures taken afterward that will control the movement of manure into groundwater. | No Effect | Not Applicable | No Effect | Not Applicable | Slight Improvement | The testing itself does not improve water quality degraded by pesticides. However, if testing indicates their presence in groundwater, it will be the measures taken afterward that will control the movement of pesticides into groundwater. | No Effect | Not Applicable | Slight Improvement | The testing itself does not improve water quality. However, if testing indicates their presence in groundwater, it will be the measures taken afterward that will control the movement of petroleum, heavy metals and other pollutants into groundwater. | No Effect | Not Applicable | Slight Improvement | The testing itself does not improve water quality degraded by salts. However, if testing indicates their presence in groundwater, it will be the measures taken afterward that will control the movement of salts into groundwater. | No Effect | Not Applicable | No Effect | Not Applicable | No Effect | Not Applicable | No Effect | Not Applicable | No Effect | Not Applicable | No Effect | Not Applicable | No Effect | Not Applicable | No Effect | Not Applicable | No Effect | Not Applicable | No Effect | Not Applicable | No Effect | Not Applicable | No Effect | Not Applicable | No Effect | Not Applicable | No Effect | Not Applicable | No Effect | Not Applicable | No Effect | Not Applicable | No Effect | Not Applicable | [26 empty] | The need for groundwater testing is identified in a new or existing well.
62 |  | Heavy Use Area Protection | CED-CE | 561 | sq. ft. | Slight to Moderate Improvement | Establishment of vegetative cover, surfacing with suitable materials, or installing needed structures will provide needed cover to protect area from soil erosion. | Slight to Moderate Improvement | The surface is protected from erosion by establishing vegetative cover, by surfacing with suitable materials, and/or by installing needed structures. | Slight to Moderate Improvement | The surface is protected from erosion by establishing vegetative cover, by surfacing with suitable materials, and/or by installing needed structures. | Slight to Moderate Improvement | The surface is protected from erosion by establishing vegetative cover, by surfacing with suitable materials, and/or by installing needed structures. | No Effect | HUAs are not installed on streambanks | No Effect | Not Applicable | Slight Improvement | The HUAP area will be used preferentially and the area adjacent to the site will have less compaction. | No Effect | If vegetation is used to protect the site, organic matter may be increased. If some other material is used to protect the site, organic matter will be decreased or unchanged. | No Effect | Not Applicable | Slight to Moderate Worsening | Area treated does not provide good environment for organisms | Slight Improvement | Treated area stabilizes soil and prevents erosion | Slight Worsening | Impermeable surfaces will cause increased runoff. | No Effect | Not Applicable | No Effect | Not Applicable | No Effect | Not Applicable | No Effect | Not Applicable | Slight Improvement | Increases opportunity for surface water movement | Slight Worsening | reduces opportunity time for infiltration | No Effect | Not Applicable | Slight Improvement | HUAs will allow collection of manure that would otherwise runoff to contaminate surface water | No Effect | Not Applicable | Slight to Moderate Improvement | Enables better runoff management | No Effect | Not Applicable | Slight to Moderate Improvement | Protection can reduce erosion and sediment. | No Effect | Not Applicable | No Effect | Not Applicable | No Effect | Not Applicable | No Effect | Not Applicable | No Effect | Not Applicable | No Effect | Not Applicable | Slight to Moderate Improvement | Stabilizing high-traffic areas can reduce the amount of dust generated from human, animal and vehicular traffic. | No Effect | If used, vegetation removes CO2 from the air and stores it in the form of carbon in the plants and soil. | No Effect | Not Applicable | No Effect | Not Applicable | No Effect | Not Applicable | No Effect | Not applicable. | No Effect | By providing a protected area for use, there will be less traffic on adjacent areas, resulting in improved plant health. | No Effect | Not Applicable | No Effect | Not Applicable | No Effect | Not Applicable | No Effect | Not Applicable | No Effect | Not Applicable | No Effect | Not Applicable | No Effect | Not Applicable | No Effect | Not Applicable | No Effect | Not Applicable | Slight Improvement | This action reduces inefficient travel patterns around animal feeding operations and manure management operations
63 |  | Hedgerow Planting | ESD-WBio | 422 | ft. | No Effect | Not Applicable | Slight Improvement | Dense vegetation traps saltating particles. | No Effect | Not Applicable | No Effect | Not Applicable | No Effect | Not Applicable | No Effect | Not Applicable | Slight Improvement | Root development in the footprint of the practice will improve soil structure and porosity. | Slight to Moderate Improvement | Permanent vegetation increases soil organic matter in the footprint of the practice. | No Effect | Not Applicable | No Effect | Not Applicable | No Effect | Not Applicable | No Effect | Not Applicable | No Effect | Not Applicable | No Effect | Not Applicable | Slight to Moderate Improvement | Tall vegetation will trap snow upwind of structures and animal concentration areas. | No Effect | Not Applicable | No Effect | Not Applicable | No Effect | Not Applicable | No Effect | Not Applicable | Slight to Moderate Improvement | Nutrients from runoff are removed when the strips of vegetation are established where they can intercept overland flow or wind-borne soil. | No Effect | Not Applicable | No Effect | Not Applicable | No Effect | Not Applicable | Slight Improvement | Sediment from runoff are removed when the strips of vegetation are established where they can intercept overland flow or wind-borne soil. | Slight Improvement | The action reduces pesticide drift and may reduce runoff and erosion. Also, the borders may attract beneficial insects or trap insect pests which reduce the need for pesticide applications. | No Effect | Not Applicable | No Effect | Not Applicable | No Effect | Not Applicable | No Effect | Not Applicable | No Effect | Not Applicable | Slight to Moderate Improvement | Permanent rows of trees or shrubs can reduce wind erosion and intercept and trap airborne particles and ammonia. | Slight Improvement | Vegetation removes CO2 from the air and stores it in the form of carbon in the plants and soil. | No Effect | Not Applicable | Slight to Moderate Improvement | Can be used to intercept and filter odorous gases. | Slight to Moderate Improvement | Permanent rows of trees or shrubs can intercept and trap airborne ammonia. | Moderate to Substantial Improvement | Vegetation is installed and managed to control undesired species. | Slight to Moderate Improvement | Plants selected will be maintained at optimal growing conditions for the intended purpose. | Substantial Improvement | Plants selected are adapted and suited. | No Effect | Not Applicable | No Effect | Not Applicable | Slight Improvement | Hedgerows can provide some shade and protection from wind. | No Effect | Not Applicable | Slight to Moderate Improvement | If designed to benefit wildlife, may provide food, cover, shelter or habitat connectivity for wildlife species | No Effect | Not Applicable | Slight Improvement | Use of this practice along small streams increases shade and moderates stream temperatures. | No Effect | Not Applicable | No Effect | Not Applicable
64 |  | Herbaceous Weed Treatment | ESD-Graz Land Sp | 315 | ac. | Slight Improvement | Increased health and vigor of desirable plant species after removal of herbaceous weeds will increase perennial ground cover thereby decreasing sheet and rill erosion. | Slight Improvement | Increased health and vigor of desirable plant species increases ground cover, decreasing wind erosion. | Slight Improvement | Increased health and vigor of desirable plant species increases ground cover, decreasing erosion potential. | No Effect | Not Applicable | Slight Improvement | Increased health and vigor of desirable plant species after removal of herbaceous weeds will increase perennial ground cover and decrease erosion potential. | No Effect | Not Applicable | No Effect | Not applicable. | No Effect | Not applicable. | No Effect | Not applicable. | No Effect | Not Applicable | No Effect | Not Applicable | No Effect | Not applicable. | No Effect | Not applicable. | No Effect | Not applicable. | No Effect | Not Applicable | No Effect | Not applicable. | Slight Improvement | Removal of pervasive plants will result in more desirable plant leaves, stems and roots per area which builds organic matter holding more surface water. | Slight Improvement | Removal of pervasive plants will result in more desirable plant leaves, stems and roots per area which allows water to go to groundwater instead of runoff. | No Effect | Not Applicable | No Effect | Not Applicable | No Effect | Not Applicable | No Effect | Not Applicable | No Effect | Not applicable. | No Effect | Not Applicable | Slight Worsening | Pesticides may be used to control vegetation. | Slight Worsening | Lack of root systems to hold pesticide movement | No Effect | Not applicable. | No Effect | Not applicable. | No Effect | Not applicable. | No Effect | Not applicable. | No Effect | Removal of vegetation by mechanical means or burning can increase short-term PM emissions. However, there should be no long-term effect from herbaceous weed control. | Slight Improvement | Removal of vegetation by burning can increase short-term CO2 emissions. However, there should be a positive long-term carbon sequestration effect from herbaceous weed control, especially when used to release desired deep-rooted perennial species. | No Effect | Removal of vegetation by chemical means or burning can increase short-term VOC and/or NOx emissions. However, there should be no long-term effect from herbaceous weed control. | No Effect | Not Applicable | No Effect | Removal of vegetation by chemical means or burning can increase short-term NOx emissions. However, there should be no long-term effect from herbaceous weed control. | Substantial Improvement | There will be a removal of competition to increase desirable plant community health, vigor, and biodiversity. | Substantial Improvement | The removal of competition increases desirable plant community health, vigor, and biodiversity. | Substantial Improvement | Undesirable species will be removed by physical, chemical, or biological means to make it suitable for the desired plant community. | Moderate to Substantial Improvement | Management of herbaceous vegetation may reduce fuel loads. | Moderate to Substantial Improvement | The reduction of undesirable species increases production of forage that meets nutritional and productive needs for livestock. | No Effect | Not Applicable | No Effect | Not Applicable | Moderate to Substantial Improvement | Improvement in composition, structure, amount, and availability of desired plants for terrestrial food, cover and shelter. | No Effect | Not Applicable | No Effect | Not applicable. | No Effect | Not Applicable | No Effect | Not Applicable | [26 empty] | Herbaceous Weed Treatment is needed to achieve land management objectives.
65 |  | Herbaceous Wind Barriers | ESD-Agron | 603 | ft. | No Effect | Not Applicable | Substantial Improvement | Stiff stemmed herbaceous vegetation established across the prevailing wind erosion direction reduces soil erosion from wind by trapping saltating soil particles and sheltering an area down wind. | No Effect | Not Applicable | No Effect | Not Applicable | No Effect | Not Applicable | No Effect | Not Applicable | No Effect | Not Applicable | Slight Improvement | Organic matter loss by wind erosion is reduced. | No Effect | Not Applicable | Slight Improvement | Plant materials may provide organism habitat. | No Effect | Not Applicable | No Effect | Not Applicable | No Effect | Not Applicable | No Effect | Not Applicable | No Effect | Not Applicable | Slight Improvement | Trapped snow can provide additional plant available moisture if plant materials are present at the correct time. | No Effect | Not Applicable | No Effect | Not Applicable | No Effect | Not Applicable | Slight Improvement | The action reduces soil erosion from wind and the potential transport of soil-adsorbed nutrients to surface water. | No Effect | Not Applicable | No Effect | Not Applicable | No Effect | Not Applicable | Slight Improvement | Vegetation reduces soil erosion from wind and the resulting offsite sediment deposits | Slight Improvement | The action reduces soil erosion from wind. Also, the barriers may attract beneficial insects or trap insect pests which reduce the need for pesticide applications. | No Effect | Not Applicable | No Effect | Not Applicable | No Effect | Not Applicable | No Effect | Not Applicable | No Effect | Not Applicable | Moderate to Substantial Improvement | Properly spaced barriers can effectively reduce wind erosion and particulate emissions. | Slight Improvement | Vegetation removes CO2 from the air and stores it in the form of carbon in the plants and soil and reduced soil organic matter loss | No Effect | Not Applicable | No Effect | Not Applicable | No Effect | Not Applicable | No Effect | Not Applicable | No Effect | Plants selected will be maintained at optimal growing conditions as the wind barrier. Crop damage is minimized by reducing wind velocity and wind-borne soil particles. | Slight Improvement | Plants selected are adapted and suited. Wind barrier plants may be different from the field crop. Some structure and composition for the field may improve. Ecological function may improve. | No Effect | Not Applicable | No Effect | Not Applicable | No Effect | Not Applicable | No Effect | Not Applicable | Slight Improvement | When compatible, selected species can improve food and cover habitat, attract desirable organisms and may trap undesirable organisms. | No Effect | Location of wind barrier can decrease sediment delivery to surface water is captured under Sediment loss to surface water. | No Effect | Not Applicable | No Effect | Not Applicable | No Effect | Not Applicable
66 |  | High Tunnel System | ESD-Agron | 325 | sq. ft. | No Effect | Not Applicable | No Effect | Not Applicable | No Effect | Excess runoff from cover causes concentrated flow | No Effect | Not Applicable | No Effect | Not Applicable | No Effect | Not Applicable | No Effect | Not Applicable | No Effect | Not Applicable | No Effect | Slight worsening may occur if the cover remains year-round or fertilizers or manure products are not applied considering salts under nutrient management | No Effect | Not Applicable | No Effect | Not Applicable | Slight Worsening | Cover will produce more concentrated runoff and could result in adjacent ponding/flooding if not properly addressed | No Effect | Not Applicable | No Effect | Not Applicable | No Effect | Not Applicable | Slight Worsening | requires irrigation where none was required prior | No Effect | Not Applicable | No Effect | Not Applicable | No Effect | Not Applicable | No Effect | Not Applicable | No Effect | Not Applicable | No Effect | Not Applicable | No Effect | Not Applicable | No Effect | Concentrated flow from tunnel must be controlled. | No Effect | Not Applicable | No Effect | Not Applicable | No Effect | Not Applicable | No Effect | Not Applicable | No Effect | Not Applicable | No Effect | Not Applicable | No Effect | Not Applicable | No Effect | Not Applicable | No Effect | Not Applicable | No Effect | Not Applicable | No Effect | Not Applicable | No Effect | Not Applicable | Slight Improvement | Tunnel protects crop from weather extremes which could damage productivity and vigor. | No Effect | Not Applicable | No Effect | Not Applicable | No Effect | Not Applicable | No Effect | Not Applicable | No Effect | Not Applicable | No Effect | Not Applicable | No Effect | Not Applicable | No Effect | Not Applicable | No Effect | Although the hoop structure may capture solar energy, more energy is needed for irrigation and other management | No Effect | The same tillage and physical inputs are required with or without the tunnel
67 |  | Hillside Ditch | CED-AE | 423 | ft. | Slight to Moderate Improvement | A channel constructed across the slope diverts damaging runoff and shortens slope length | No Effect | Not Applicable | Slight to Moderate Improvement | A channel constructed across the slope diverts damaging runoff to a protected outlet. | Slight to Moderate Improvement | Diverts damaging runoff and shorten slope length. | Slight Improvement | Diverts overland flow that may reach streambanks. | No Effect | Not Applicable | No Effect | Not Applicable | No Effect | Not Applicable | No Effect | Not Applicable | No Effect | Not Applicable | No Effect | Not Applicable | Slight to Moderate Improvement | Installation intended to collect, divert runoff from eroding slopes. Reduction of flooding, ponding is an associated result but not main practice purpose. | No Effect | Not Applicable | No Effect | Hillside ditch may provide outlet for seepage | No Effect | Not Applicable | Slight Improvement | Helps collect excess water and convey to other locations where the water maybe used. | Slight Worsening | Increases opportunity time for infiltration | Slight Improvement | Increases opportunity time for infiltration | No Effect | Not Applicable | Slight Worsening | The action collects runoff and delivers possible organics and dissolved nutrients to surface water. | Slight Worsening | The action increases infiltration which may provide transport for nutrients. | Slight to Moderate Worsening | Collects runoff and delivers possible pesticides to surface water | No Effect | Not Applicable | Slight to Moderate Improvement | Collects and slows run-off to a non-erosive velocity. | Slight Improvement | The action diverts water from the pesticide application site. | No Effect | Not Applicable | Slight Worsening | The action collects runoff and may deliver heavy metals to surface water. | No Effect | Not Applicable | No Effect | The action collects runoff but does not affect the total salt load from the field. | No Effect | Not Applicable | No Effect | Not Applicable | No Effect | Not Applicable | No Effect | Not Applicable | No Effect | Not Applicable | No Effect | Not Applicable | No Effect | Not Applicable | Slight Improvement | Diverting runoff and reducing erosion will enhance the health and vigor of desired species. | No Effect | Not Applicable | No Effect | Not Applicable | No Effect | Not Applicable | No Effect | Not Applicable | No Effect | Not Applicable | No Effect | Not Applicable | No Effect | Not Applicable | No Effect | Ditches collect but do not retain overland flow. | No Effect | Not Applicable | No Effect | Not Applicable
68 |  | Irrigation and Drainage Tailwater Recovery | CED-WME | 447 | no. | No Effect | Not Applicable | No Effect | Not Applicable | Slight Improvement | Tailwater is safely conveyed to a recovery site, therefore reducing concentrated flow. | Slight Improvement | Tailwater is eliminated from gully. | Slight Improvement | Tailwater is eliminated from over land flow. | No Effect | Not Applicable | Slight Worsening | Increased soil moisture in the profile may result in increased compaction during field operations. | No Effect | Not Applicable | Slight Worsening | Reuse of contaminated water increases salts in the profile. | No Effect | Not Applicable | No Effect | Not Applicable | Slight to Moderate Improvement | Recovery and storage of site drainage, runoff/tailwater eliminates runoff and ponding. | Slight Worsening | Seepage from pit. | Slight Worsening | Possible seepage from pit. | No Effect | Not Applicable | No Effect | Not Applicable | No Effect | Not Applicable | No Effect | Not Applicable | Moderate to Substantial Improvement | Storage and reuse can increases available water. | Slight to Moderate Improvement | The action traps nutrients and organics. | Slight Worsening | Nutrients impounded could contaminate groundwater. | Slight Improvement | Because of reduced sediment yields and runoff | No Effect | The action reuses irrigation water that may have higher levels of pathogens. | Slight Improvement | Sediment is trapped as water velocity is reduced. | Slight to Moderate Improvement | The action retains pesticide residues for degradation. | Slight to Moderate Improvement | Seepage that may contain pesticide residues is controlled . | Moderate to Substantial Improvement | The action captures irrigation and/or drainage runoff and associated metal-laden sediment. | Slight Worsening | The action reuses irrigation water that may have higher levels of heavy metals. | Slight Improvement | The infiltration that occurs in the tailwater pond will reduce the amount of salt leaving the field. | Slight Worsening | The action results in water reuse, which concentrates the contaminants in water that infiltrates. | No Effect | Not Applicable | Slight Improvement | May be designed to reduced energy use that will typically reduce GHG emissions. | No Effect | Not Applicable | No Effect | Not Applicable | No Effect | Not Applicable | No Effect | Not Applicable | Slight to Moderate Improvement | Increased water availability and managed application enhances plant growth, health and vigor. | No Effect | Not Applicable | No Effect | Not Applicable | No Effect | Not Applicable | No Effect | Not Applicable | No Effect | Not Applicable | No Effect | Not Applicable | No Effect | Not Applicable | No Effect | Warm surface irrigation and/or drainage water is re-used rather than discharged to streams or other water bodies. | Moderate Improvement | Reuse of tailwater runoff will result in reduced energy use for pumping. | No Effect | Not Applicable
69 |  | Irrigation Canal or Lateral | CED-WME | 320 | ft. | No Effect | A channel constructed across the slope may intercept runoff water and shorten the slope length. | No Effect | Not Applicable | No Effect | A channel constructed across the slope may intercept runoff water. | No Effect | May prevent small amounts of erosion | No Effect | Not Applicable | No Effect | Not Applicable | No Effect | Not Applicable | No Effect | Not Applicable | No Effect | Not Applicable | No Effect | Not Applicable | No Effect | Not Applicable | Slight Improvement | The canal may intercept surface runoff and act as floodway to remove, convey storm flows | Slight to Moderate Worsening | May provide a water source for infiltration that will add to subsurface water. | No Effect | Canal may provide outlet for seepage, however canals may provide a source of seepage. | No Effect | Not Applicable | No Effect | Not Applicable | No Effect | Not Applicable | No Effect | Not Applicable | Moderate Improvement | Canals transport water to areas of irrigation use. | Slight to Moderate Worsening | Return flows from canals may deliver dissolved and sediment-attached nutrients to surface water. | No Effect | Not Applicable | Slight to Moderate Worsening | Return flows from canals may deliver possible contaminates to surface water | No Effect | Not Applicable | No Effect | Not Applicable | No Effect | Not Applicable | No Effect | Not Applicable | No Effect | Canal could distribute water more efficiently or could increase return flows that deliver contaminates to surface water. | No Effect | Not Applicable | No Effect | Not Applicable | No Effect | Not Applicable | No Effect | Not Applicable | No Effect | Not Applicable | No Effect | Not Applicable | No Effect | Not Applicable | No Effect | Not Applicable | No Effect | Not Applicable | Slight to Moderate Improvement | Increased water availability enhances plant growth, health and vigor. | No Effect | Not Applicable | No Effect | Not Applicable | No Effect | Not Applicable | No Effect | Not Applicable | No Effect | Not Applicable | No Effect | Not Applicable | No Effect | Not Applicable | No Effect | Not Applicable | No Effect | Not Applicable | No Effect | Not Applicable
70 |  | Irrigation Ditch Lining | CED-WME | 428 | ft. | No Effect | Not Applicable | No Effect | Not Applicable | No Effect | Not Applicable | No Effect | Not Applicable | No Effect | Not Applicable | No Effect | Not Applicable | No Effect | Not Applicable | No Effect | Not Applicable | No Effect | Not Applicable | No Effect | Not Applicable | No Effect | Not Applicable | Slight Improvement | Lining will promote irrigation ditch conveyance and prevent waterlogged conditions in adjacent fields. | Slight Worsening | Seepage from ditch or canal will be eliminated. | Slight Improvement | Seepage from ditch or canal will be eliminated. | No Effect | Not Applicable | No Effect | Not Applicable | No Effect | Not Applicable | No Effect | Not Applicable | Moderate to Substantial Improvement | Lining eliminates water losses providing more water for irrigation. | Slight Improvement | Lined ditches reduce the delivery of sediment-attached nutrients to surface water. | Slight Improvement | Lining eliminates seepage. | Slight Worsening | May collect runoff and return flows that could deliver contaminates to surface water. | Slight Improvement | The action eliminates seepage losses from canals, which reduces the potential for movement of pathogens to groundwater. | Slight Improvement | Impervious materials prevents erosion. | No Effect | Not Applicable | No Effect | Not Applicable | Slight Worsening | The action may collect runoff and return flows may deliver possible contaminates to surface water. | Slight Improvement | The action eliminates seepage losses from canals, which reduces the potential for movement of heavy metals to groundwater. | Slight Improvement | The action eliminates the potential for irrigation water to pick up salts from the ditch. | Slight to Moderate Improvement | The action eliminates seepage from earth canals which can move soluble salts to the ground water. | No Effect | Not Applicable | Slight to Moderate Improvement | May be designed to reduce energy use that will typically reduce carbon dioxide emissions. | No Effect | Not Applicable | No Effect | Not Applicable | No Effect | Not Applicable | No Effect | Not Applicable | Slight to Moderate Improvement | Increased water availability and access enhances plant growth, health and vigor. | No Effect | Not Applicable | No Effect | Not Applicable | No Effect | Not Applicable | No Effect | Not Applicable | No Effect | Not Applicable | No Effect | Not Applicable | No Effect | Not Applicable | No Effect | Conservation irrigation systems minimize affects to surface water quality. | Moderate Improvement | Reduces seepage losses which can result in reduced energy use for pumping. | No Effect | Not Applicable
71 |  | Irrigation Field Ditch | CED-WME | 388 | ft. | No Effect | A ditch constructed across the slope may intercept runoff water and shorten the slope length. | No Effect | Not Applicable | No Effect | A ditch constructed across the slope may intercept runoff water. | No Effect | Not Applicable | No Effect | Not Applicable | No Effect | Not Applicable | No Effect | Not Applicable | No Effect | Not Applicable | No Effect | Not Applicable | No Effect | Not Applicable | No Effect | Not Applicable | Slight Improvement | May collect and conveys runoff to safe outlet. | Slight Worsening | May provide a water source for infiltration that will add to subsurface water. | No Effect | May provide outlet for seepage, however canals may provide a source of seepage. | No Effect | Not Applicable | No Effect | Not Applicable | No Effect | Not Applicable | No Effect | Not Applicable | Moderate Improvement | Ditches facilitate proper use of irrigation water. | No Effect | Not Applicable | No Effect | Not Applicable | Slight Worsening | May collect runoff and return flows that deliver possible contaminates to surface water. | No Effect | Not Applicable | No Effect | Not Applicable | No Effect | Not Applicable | No Effect | Not Applicable | Slight Improvement | Return flows from canals may deliver contaminates to surface water. | No Effect | Not Applicable | No Effect | Not Applicable | No Effect | Not Applicable | No Effect | Not Applicable | No Effect | Not Applicable | No Effect | Not Applicable | No Effect | Not Applicable | No Effect | Not Applicable | No Effect | Not Applicable | Slight to Moderate Improvement | Increased water availability enhances plant growth, health and vigor. | No Effect | Not Applicable | No Effect | Not Applicable | No Effect | Not Applicable | No Effect | Not Applicable | No Effect | Not Applicable | No Effect | Not Applicable | No Effect | Not Applicable | No Effect | Not Applicable | No Effect | Not Applicable | No Effect | Not Applicable
72 |  | Irrigation Land Leveling | CED-WME | 464 | ac. | Slight Improvement | Reshaping the surface of the land provides the opportunity for more uniform flow. | No Effect | Not Applicable | Slight Improvement | Reshaping the surface of the land provides the opportunity for more uniform flow. | No Effect | Not Applicable | No Effect | Not Applicable | No Effect | Not Applicable | Slight to Moderate Worsening | Equipment used for cuts and fills will cause compaction, which may be substantial in the short term. | Slight to Moderate Worsening | The process of cuts and fills alters the soil profile. | Slight Worsening | Cuts may alter the soil profile moving salts into the root zone from deeper layers. | No Effect | Not Applicable | No Effect | Not Applicable | Slight Improvement | Uniform slopes reduce ponding. May increase runoff. | Slight to Moderate Improvement | Because of more uniform infiltration and less ponding | No Effect | Not Applicable | No Effect | Not Applicable | No Effect | Not Applicable | No Effect | Not Applicable | No Effect | Not Applicable | Moderate to Substantial Improvement | Leveling facilitates more uniform application of irrigation water. | Slight to Moderate Improvement | The uniform surface that results from this practice increases infiltration and reduces the potential for transport of nutrients to surface water. | Slight to Moderate Improvement | The action smooths the surface which reduces ponding and the transport of nutrients to ground water. | Slight to Moderate Improvement | Uniform surface reduces transport to surface water | Slight to Moderate Improvement | The uniform surface grade reduces ponding and excessive infiltration of contaminated water. | Slight Improvement | Land surface is formed to a non-erosive grade. | Slight to Moderate Improvement | A uniform surface reduces the amount of runoff. | Slight to Moderate Improvement | A uniform surface reduces deep percolation. | Slight Improvement | Uniform surface reduces transport to surface water. | Slight Improvement | The uniform surface grade reduces ponding and excessive infiltration of contaminated water. | No Effect | The action allows more efficient use of irrigation water, but does not affect the amount of salt leaving the field. | Slight to Moderate Improvement | Uniform surface eliminates ponding and associated infiltration, decreasing salt transport to ground water. | No Effect | Intensive disturbance of soil can release particulate matter, but this is a short-term effect. Better irrigation capability via land leveling should have a corresponding positive effect by allowing for better soil moisture management. | No Effect | Intensive disturbance of soil can release stored soil carbon as carbon dioxide, but this is a short-term effect. | No Effect | Not Applicable | No Effect | Not Applicable | No Effect | Not Applicable | Slight Improvement | Increased irrigation efficiency improves crop health and vigor which decrease weed competition. | Slight to Moderate Improvement | Site modification to improve irrigation application enhances the health and vigor of desired species. | No Effect | Not Applicable | No Effect | Not Applicable | No Effect | Not Applicable | No Effect | Not Applicable | No Effect | Not Applicable | No Effect | Not Applicable | No Effect | Not Applicable | No Effect | Not Applicable | Slight Improvement | More efficient water distribution, will result in reduced energy use for pumping. | No Effect | Not Applicable
73 |  | Irrigation Pipeline | CED-WME | 430 | ft. | No Effect | Not Applicable | No Effect | Not Applicable | No Effect | Not Applicable | Slight to Moderate Improvement | Pipe can act as a collection and transport for water to prevent erosion. | No Effect | Not Applicable | No Effect | Not Applicable | No Effect | Not Applicable | No Effect | Not Applicable | No Effect | Not Applicable | No Effect | Not Applicable | No Effect | Not Applicable | No Effect | Pipeline will be used in conjunction with other practice to address resource concern. | Slight Improvement | Pipeline can collect and convey excessive subsurface water to suitable outlet. | Slight Improvement | Pipeline can collect and convey excessive seepage to suitable outlet. | No Effect | Not Applicable | No Effect | Not Applicable | No Effect | Not Applicable | No Effect | Not Applicable | Moderate Improvement | Pipe will convey water and make it possible to use more efficiently. | Slight Improvement | Utilizing pipelines for water delivery reduces the delivery of sediment-attached nutrients to surface water. | No Effect | Not Applicable | Slight Improvement | Pipeline eliminates surface water flow reducing contaminated water runoff. | Slight Improvement | The action eliminates seepage losses from canals, which reduces the potential for movement of pathogens to groundwater. | Slight Improvement | Pipeline eliminates surface water flow reducing contaminated water runoff. | No Effect | Not Applicable | No Effect | Not Applicable | No Effect | Pipeline does not pick up contaminated surface runoff. | Slight Improvement | The action eliminates seepage losses from canals, which reduces the potential for movement of heavy metals to groundwater. | Slight Improvement | Pipeline eliminates surface flow that could pick up salts from an unlined ditch. The pipeline also eliminates evaporation, which can concentrate salts in irrigation water. | Slight to Moderate Improvement | The action eliminates seepage from earth canals which can move soluble salts to the ground water. | No Effect | Not Applicable | Slight to Moderate Improvement | May be designed to reduce energy use that will typically reduce GHG emissions. | No Effect | Not Applicable | No Effect | Not Applicable | No Effect | Not Applicable | No Effect | Not Applicable | Slight to Moderate Improvement | Increased water availability and access enhances plant growth, health and vigor. | No Effect | Not Applicable | No Effect | Not Applicable | No Effect | Not Applicable | No Effect | Not Applicable | No Effect | Not Applicable | No Effect | Not Applicable | No Effect | Not Applicable | No Effect | Conservation irrigation systems minimize affects to surface water quality. | Moderate Improvement | Properly sizing pipe to reduce friction losses, will result in reduced energy use for pumping. Pipeline can be used to eliminate pumping of water and powering center pivot equipment. | No Effect | Not Applicable
74 |  | Irrigation Reservoir | CED-CCE | 436 | no. | No Effect | Not Applicable | No Effect | Not Applicable | No Effect | Not Applicable | Slight to Moderate Improvement | Due to stabilization gully from embankment construction. | Slight Improvement | Reduced peak flows downstream from reservoir. | No Effect | Not Applicable | No Effect | Not Applicable | No Effect | Not Applicable | No Effect | Not Applicable | No Effect | Not Applicable | No Effect | Not Applicable | Slight to Moderate Improvement | Peak flows are reduced. | Slight Worsening | Seepage from reservoir. | Slight Worsening | Possible seepage from Reservoir. | No Effect | Not Applicable | No Effect | Not Applicable | No Effect | Not Applicable | No Effect | Not Applicable | Slight to Moderate Improvement | Storage water for irrigation can be used in amore timely fashion increasing efficiency. | No Effect | Not Applicable | Slight Worsening | Nutrients impounded could contaminate groundwater. | No Effect | May increase because of aquatic animal feed or decaying vegetation. | No Effect | Not Applicable | Slight to Moderate Improvement | Sediment is trapped as water velocity is reduced. | No Effect | Not Applicable | No Effect | Not Applicable | No Effect | Not Applicable | No Effect | Not Applicable | No Effect | Not Applicable | No Effect | Not Applicable | No Effect | Not Applicable | No Effect | Not Applicable | No Effect | Not Applicable | No Effect | Not Applicable | No Effect | Not Applicable | No Effect | Not Applicable | Slight to Moderate Improvement | Increased water availability and access enhances plant growth, health and vigor. | No Effect | Not Applicable | No Effect | Not Applicable | No Effect | Not Applicable | No Effect | Not Applicable | Moderate to Substantial Improvement | Reservoirs can also provide stock water. | No Effect | Not Applicable | No Effect | Not Applicable | No Effect | Not Applicable | Slight to Moderate Improvement | Allows for off-peak or night time irrigation, will can result in reduced energy use for pumping. | No Effect | Not Applicable
75 |  | Irrigation System, Microirrigation | CED-WME | 441 | ac. | No Effect | Not Applicable | No Effect | Not Applicable | No Effect | Not Applicable | No Effect | Not Applicable | No Effect | Not Applicable | No Effect | Not Applicable | No Effect | The action limits the wetted area in the soil profile as compared to other irrigation methods. The compaction during field operations should be limited. | No Effect | Not Applicable | Slight Improvement | Improved irrigation allows the limited leaching of salt below the root zone. | No Effect | Not Applicable | No Effect | Not Applicable | Slight to Moderate Improvement | More uniform applications reduces ponding and excessive tailwater runoff. | Slight to Moderate Improvement | A more uniform and efficient irrigation prevents losses to deep percolation. | Slight to Moderate Improvement | Small irrigation applications and improved uniformity reduces seepage. | No Effect | Not Applicable | No Effect | Not Applicable | No Effect | Not Applicable | No Effect | Not Applicable | Moderate to Substantial Improvement | Water is applied more efficiently and uniformly. | Slight to Moderate Improvement | Efficient and uniform irrigation reduces the potential for transport of dissolved nutrient to surface water. | Slight to Moderate Improvement | The action improves water use efficiency resulting in decreased deep percolation. | Slight to Moderate Improvement | Efficient and uniform irrigation reduces transport to surface water | Slight Improvement | Uniform water application reduces the potential for deep percolation. | Slight Improvement | Installation of irrigation system limits or eliminates surface erosion and resulting sedimentation. | Slight to Moderate Improvement | Efficient and uniform irrigation reduces runoff and erosion. | Slight to Moderate Improvement | Efficient and uniform irrigation reduces deep percolation. | Slight Improvement | Efficient and uniform irrigation reduces transport to surface water. | Slight Improvement | Uniform water application reduces the potential for deep percolation. | No Effect | The action reduces the potential for runoff from the field but concentrates salts around the wetted perimeter. | Slight to Moderate Improvement | Efficient and uniform irrigation reduces soluble contaminant transport to ground water. Magnitude of effect depends on previous irrigation method. | Slight Improvement | Increased production from irrigation lowers the soil wind erodibility group by one class. | Slight Improvement | Increased vegetative growth from irrigation can improve carbon sequestration in a reduced tillage system. May be designed to reduce energy use that will typically reduce GHG emissions. | No Effect | Not Applicable | No Effect | Not Applicable | No Effect | Not Applicable | Slight Improvement | Improved irrigation efficiency improves crop health and vigor which decreases weed competition. | Slight to Moderate Improvement | Increased water availability and managed application enhances plant growth, health and vigor. | No Effect | Not Applicable | No Effect | Not Applicable | Moderate to Substantial Improvement | Production will be improved with uniform and consistent application of water. | No Effect | Not Applicable | No Effect | Not Applicable | No Effect | Not Applicable | No Effect | Not Applicable | No Effect | Conservation irrigation systems minimize affects to surface water quality. | Moderate Improvement | Requires less water and lower pressure pumping. Substantially reduces water needs because being applied directly to plant roots. | No Effect | Not Applicable
76 |  | Irrigation System, Surface and Subsurface | CED-WME | 443 | ac. | No Effect | Not Applicable | Slight Improvement | Wetting the surface reduces soil detachment by wind. | No Effect | Not Applicable | Slight Worsening | Tailwater runoff may cause gully erosion. | Slight Worsening | Over land return flows cause erosion on streambanks. | No Effect | Not Applicable | Slight Worsening | Increased soil moisture in the profile may result in increased compaction during field operations. | No Effect | Not Applicable | No Effect | The action should allow better management of salts, but the degree of impact depends on water management. | No Effect | Not Applicable | No Effect | Not Applicable | Slight Improvement | More uniform applications reduces ponding and excessive tailwater runoff. | Slight Improvement | A more uniform and efficient irrigation prevents losses to deep percolation. | Slight Improvement | Because of more uniform infiltration. | No Effect | Not Applicable | No Effect | Not Applicable | No Effect | Not Applicable | No Effect | Not Applicable | Slight to Moderate Improvement | Water is applied more efficiently and uniformly. | Slight Improvement | Efficient and uniform irrigation reduces transport of nutrients to surface water. | Slight Improvement | The action improves water use efficiency resulting in decreased deep percolation. | Slight Improvement | Efficient and uniform irrigation reduces transport to surface water | Slight Improvement | Efficient and uniform irrigation reduces transport to ground water. | No Effect | Not Applicable | Slight Improvement | Efficient and uniform irrigation reduces runoff and erosion. | Slight Improvement | Efficient and uniform irrigation reduces deep percolation. | Slight Improvement | Efficient and uniform irrigation reduces transport to surface water. | Slight Improvement | Efficient and uniform irrigation reduces transport to ground water. | Slight Improvement | The action allows more efficient application of irrigation water, which reduces the potential for runoff from the field. | Slight Improvement | Efficient and uniform irrigation reduces transport to ground water. | Slight Improvement | An irrigation application moistens the soil surface and reduces the erodibility of the soil. Increased production from irrigation lowers the soil wind erodibility group by one class. | Slight Improvement | Increased vegetative growth from irrigation can improve carbon sequestration in a reduced tillage system. May be designed to reduced energy use that will typically reduce GHG emissions. | No Effect | Not Applicable | No Effect | Not Applicable | No Effect | Not Applicable | Slight Improvement | Improved irrigation efficiency improves crop health and vigor which decreases weed competition. | Slight to Moderate Improvement | Increased water availability and managed application enhances plant growth, health and vigor. | No Effect | Not Applicable | No Effect | Not Applicable | Moderate to Substantial Improvement | Production will be improved with uniform and consistent application of water. | No Effect | Not Applicable | No Effect | Not Applicable | No Effect | Not Applicable | No Effect | Not Applicable | No Effect | Conservation irrigation systems minimize affects to surface water quality. | Moderate Improvement | Improvement of Distribution Uniformity can result in reduced energy use for pumping. | No Effect | Not Applicable
77 |  | Irrigation Water Management | CED-WME & ESD-Agron | 449 | ac. | No Effect | Not Applicable | Slight to Moderate Improvement | Managing water to maintain surface moisture reduces soil detachment by wind. | No Effect | Not Applicable | No Effect | Not Applicable | No Effect | Not Applicable | No Effect | Not Applicable | No Effect | Not Applicable | Slight Improvement | The action promotes optimum biomass production. | Slight to Moderate Improvement | Water can be managed to leach salts and chemicals below the root zone | No Effect | Not Applicable | No Effect | Not Applicable | Slight Improvement | More efficient irrigation water application should reduce excess runoff and over-saturation | Slight Improvement | Management of irrigation water will help reduce excess subsurface water. | No Effect | Not Applicable | No Effect | Not Applicable | No Effect | Not Applicable | No Effect | Not Applicable | No Effect | Not Applicable | Substantial Improvement | Managed application of water for irrigation will increase the efficiency of use. | Slight to Moderate Improvement | Water is applied at rates that reduce the potential for erosion and detachment, and minimize nutrient transport to surface water. | Slight to Moderate Improvement | Water is applied at rates and times that minimize nutrient transport to ground water. | Slight to Moderate Improvement | Water is applied at rates that minimize pathogens transport to surface water | Slight to Moderate Improvement | Water is applied at rates that minimize pathogen transport to ground water. | Slight to Moderate Improvement | Water is applied at rates that minimize soil erosion. | Slight to Moderate Improvement | Controlling the volume, frequency, and application rate of irrigation water reduces runoff and erosion that may carry pesticides into surface water. | Slight to Moderate Improvement | Controlling the volume, frequency, and application rate of irrigation water reduces deep percolation. | Slight to Moderate Improvement | Water is applied at rates that minimize heavy metals transport to surface water. | Slight to Moderate Improvement | Water is applied at rates that minimize heavy metal transport to ground water. | Slight to Moderate Improvement | Water is applied at rates that minimize salinity transport to surface water. | Slight to Moderate Improvement | Water is applied at rates that minimize salinity transport to ground water. | Slight to Moderate Improvement | Maintaining adequate soil moisture content reduces the potential soil erodibility and increases crop growth and residue production. | Slight Improvement | Increased vegetative growth from irrigation can improve carbon sequestration in a reduced tillage system. Alternated wetting and drying (AWD) in flooded crops can reduce methane emissions. | No Effect | Not Applicable | No Effect | Not Applicable | No Effect | Not Applicable | Slight Improvement | Improved irrigation efficiency improves crop health and vigor which decreases weed competition. | Slight to Moderate Improvement | Managed application of water enhances plant growth, health and vigor. | No Effect | Not Applicable | No Effect | Not Applicable | Moderate to Substantial Improvement | Production will be improved with uniform and consistent application of water. | No Effect | Not Applicable | No Effect | Not Applicable | No Effect | Not Applicable | No Effect | Not Applicable | No Effect | Conservation irrigation systems minimize affects to surface water quality. | Moderate Improvement | Improvement of Irrigation Efficiency can result in reduced energy use for pumping. | No Effect | Not Applicable
78 |  | Land Clearing | CED-CE | 460 | ac. | No Effect | Establishment of temporary vegetative cover is needed to protect the treated area from erosion until the planned use is in place. | No Effect | The action requires that temporary cover will be established as necessary to control wind erosion on the cleared area until the planned land use is in place. | No Effect | The action requires that temporary cover will be established as necessary to control water erosion on the cleared area until the planned land use is in place. | No Effect | Clearing will reduce vegetation resulting in a short term increase of erosion. | No Effect | Clearing will reduce vegetation resulting in a short term increase of erosion. | No Effect | Not Applicable | Slight Worsening | Clearing may allow for increased vehicle traffic. | Moderate Worsening | Organic material may be removed by clearing. | No Effect | Not Applicable | Moderate Worsening | Removes vegetation and disturbs soil | Moderate to Substantial Worsening | Removes vegetation and disturbs soil | Slight Worsening | Removal of vegetation may increase runoff. | No Effect | Removal of vegetation may decrease evapotranspiration. | No Effect | Not Applicable | No Effect | Not Applicable | No Effect | Not Applicable | Slight Improvement | reduces obstruction to surface water movement | Slight to Moderate Worsening | reduces opportunity time for infiltration | No Effect | Not Applicable | Slight Worsening | Removal of permanent vegetative cover may increase runoff and erosion and the delivery of sediment-attached nutrients to surface water. | No Effect | Not Applicable | Slight Worsening | removal of cover may increase runoff and erosion | No Effect | Not Applicable | Slight Worsening | Removal of trees and vegetation will increase runoff and erosion. Mitigation is part of practice design. | Slight Worsening | Removal of trees, stumps, and other vegetation increases runoff and erosion. | No Effect | Not Applicable | Slight Worsening | Removal of cover may increase runoff and erosion. | No Effect | Not Applicable | No Effect | Removal of cover may increase transport of salinity if contained in runoff and erosion related sediments. | No Effect | Not Applicable | Slight Worsening | Equipment operations temporarily produce particulate emissions and exhaust emissions. Also, disturbance of the soil surface can release particulate emissions and cleared land may have more susceptibility to PM emissions from wind erosion. | Slight Worsening | Carbon can be released with the disposal of material if the material is burned and/or soil surface disturbed. | No Effect | There is a short-term increase in vehicle emissions and ozone precursors from land clearing equipment. | No Effect | Not Applicable | No Effect | Not Applicable | Slight to Moderate Worsening | Undesired species can colonize areas left bare. | Slight to Moderate Improvement | Removal of undesirable plants will provide a better growing environment for desired plant species. | No Effect | Not Applicable | Moderate to Substantial Improvement | Activities reduce fuel load buildup. | No Effect | Not Applicable | Slight to Moderate Worsening | Removal of vegetation will reduce shelter. | No Effect | Not Applicable | Slight to Moderate Worsening | Clearing removes tree-related food. Removal of vegetation will reduce cover/shelter. | Slight Worsening | May increase sediment and runoff | Slight to Moderate Worsening | Removal of canopy cover reduces the amount of shade and cooling effects on streams and water courses. Mitigation is part of practice design. | No Effect | Not Applicable | Slight Improvement | This action is typically designed to improve or facilitate farm and ranch operations, such as squaring up irrigated field.
79 |  | Land Reclamation, Abandoned Mined Land | CED-DE & ESD-AH | 543 | ac. | Moderate to Substantial Improvement | Reshaping of disturbed land and establishing vegetative cover can reduce erosion from water. | Moderate to Substantial Improvement | Reshaping of disturbed land and establishing vegetative cover can reduce erosion from wind. | Moderate to Substantial Improvement | Reshaping of disturbed land and establishing vegetative cover can reduce erosion from water. | Slight Improvement | Onsite gullies are reclaimed and stabilized. | No Effect | Not Applicable | No Effect | Not Applicable | Slight Improvement | Mulching, soil amendments, compost, and tillage will address soil compaction of the reconstructed area. | Moderate Improvement | Soil organic matter is a major concern that will be addressed by mulching, soil amendments, manure, compost, and high biomass producing plants | Moderate to Substantial Improvement | Contaminated soil will be removed from the surface and buried using precautions that prevent water contamination | No Effect | Not Applicable | No Effect | Not Applicable | Slight to Moderate Improvement | Land reconstruction will include grading, shaping, and revegetation thereby reducing the potential for flooding and ponding. | No Effect | Not Applicable | No Effect | Not Applicable | No Effect | Not Applicable | No Effect | Not Applicable | No Effect | Not Applicable | No Effect | Not Applicable | No Effect | Not Applicable | No Effect | Not Applicable | No Effect | Not Applicable | Moderate Improvement | Reconstructed mine land provides reduced runoff and erosion and the filtering effects of vegetation reduces the risk of harmful levels of pathogens entering surface water. | No Effect | Not Applicable | Moderate to Substantial Improvement | Erosion control and revegetation will reduce concerns about sediments. | No Effect | Not Applicable | No Effect | Not Applicable | No Effect | Not Applicable | Slight Improvement | The action results in increased vegetative growth which may take up heavy metals. | Slight Improvement | Improved vegetative cover will stabilize slopes reducing runoff from salt-affected soils. | Slight Improvement | The action results in increased vegetative growth which may take up contaminants. | Slight Improvement | Vegetation stabilizes the soil surface and helps to keep soil particulate from being emitted. | Slight Improvement | Vegetation removes CO2 from the air and stores it in the form of carbon in the plants and soil. | No Effect | Not Applicable | No Effect | Not Applicable | No Effect | Not Applicable | Moderate to Substantial Improvement | Vegetation is installed and managed to control undesired species. | Moderate to Substantial Improvement | Vegetative cover species will be selected and maintained at optimal conditions for the intended purpose. | Substantial Improvement | When species are selected for stabilization, they are adapted and suited. | No Effect | Not Applicable | Moderate to Substantial Improvement | Revegetation efforts could include species that provide quality forage for livestock. | No Effect | Not Applicable | No Effect | Not Applicable | Slight Improvement | Plant materials selected will improve quantity and quality of habitat. Reconstruction plans will provide for wildlife habitat improvements according to client objectives | Slight Improvement | Reconstruction plans will provide for wildlife habitat improvements according to client objectives | No Effect | Not Applicable | No Effect | Not Applicable | No Effect | Not Applicable
81 |  | Land Reclamation, Landslide Treatment | CED-DE | 453 | ac. | Slight to Moderate Improvement | The establishment of vigorous vegetative cover will reduce erosion from water. | Slight to Moderate Improvement | The establishment of vigorous vegetative cover will reduce erosion from wind. | Slight to Moderate Improvement | The establishment of vigorous vegetative cover will reduce erosion from water. | No Effect | Not Applicable | No Effect | Not Applicable | No Effect | Not Applicable | No Effect | Site modifications may include revegetation or other features that impact compaction. | Slight to Moderate Improvement | Site modifications including vegetation establishment increases on-site organic matter. | No Effect | In some cases the loose talus may contain salts or other material that must be removed to re-establish vegetation. | No Effect | Not Applicable | No Effect | Not Applicable | Slight to Moderate Improvement | Treatment has potential to alleviate flooding and ponding due to blockage in stream, river channels | Slight to Moderate Improvement | Removal of water to stabilize slopes reduces seepage. | Slight to Moderate Improvement | Removal of water to stabilize slopes reduces seepage. | No Effect | Not Applicable | No Effect | Not Applicable | No Effect | Not Applicable | No Effect | Not Applicable | No Effect | Not Applicable | No Effect | Not Applicable | No Effect | Not Applicable | Slight Improvement | Because of increased cover and reduced infiltration | No Effect | Not Applicable | Moderate to Substantial Improvement | Erosion control and increased cover will reduce runoff and sediment. | No Effect | Not Applicable | No Effect | Not Applicable | Moderate to Substantial Improvement | Increased vegetation increases infiltration and reduces runoff and erosion. | No Effect | Not Applicable | No Effect | Not Applicable | No Effect | Not Applicable | No Effect | Not Applicable | Slight Improvement | If used, vegetation removes CO2 from the air and stores it in the form of carbon in the plants and soil. | No Effect | Not Applicable | No Effect | Not Applicable | No Effect | Not Applicable | Moderate to Substantial Improvement | Vegetation is installed and managed to control undesired species. | Moderate to Substantial Improvement | Vegetative cover species will be selected and maintained at optimal conditions for the intended purpose. | Substantial Improvement | When species are selected for stabilization, they are adapted and suited. | No Effect | Not Applicable | No Effect | Not Applicable | No Effect | Not Applicable | No Effect | Not Applicable | No Effect | Not Applicable | No Effect | Not Applicable | No Effect | Not Applicable | No Effect | Not Applicable | No Effect | Not Applicable
83 |  | Lined Waterway or Outlet | CED-AE | 468 | ft. | No Effect | Not Applicable | No Effect | Not Applicable | Substantial Improvement | Shaping and lining the channel conveys runoff water without causing erosion. | Moderate Improvement | The action stabilizes existing and prevent future gully erosion. | No Effect | Not Applicable | No Effect | Not Applicable | No Effect | Not Applicable | No Effect | Not Applicable | No Effect | Not Applicable | No Effect | Not Applicable | Slight Improvement | Lining stabilizes soil and prevents erosion | Moderate Improvement | Lined waterway would assist surface runoff collection, conveyance. Additional ponding/flooding should not increase due to design. | Slight to Moderate Improvement | The action has no direct effect on any resource concern. Wells do provide an access to aquifers and the water table to monitor fluctuations in groundwater elevations. | Slight to Moderate Improvement | The action reduces infiltration and seepage from waterways. | No Effect | Not Applicable | No Effect | Not Applicable | No Effect | Not Applicable | Slight Worsening | Lining may reduce infiltration | No Effect | Not Applicable | No Effect | Not Applicable | Slight to Moderate Improvement | The action reduces the potential to contaminate groundwater. | No Effect | Not Applicable | No Effect | Not Applicable | Substantial Improvement | Erosion is controlled, vegetation traps sediment, and runoff is delivered at a safe velocity. | No Effect | Not Applicable | No Effect | Not Applicable | Slight Improvement | Waterway acts as filter and reduces heavy metals in the runoff. Vegetation may take up heavy metals. | No Effect | Not Applicable | No Effect | Not Applicable | No Effect | Not Applicable | No Effect | Not Applicable | No Effect | Not Applicable | No Effect | Not Applicable | No Effect | Not Applicable | No Effect | Not Applicable | No Effect | Not Applicable | No Effect | Not Applicable | No Effect | Not Applicable | No Effect | Not Applicable | No Effect | Not Applicable | No Effect | Not Applicable | No Effect | Not Applicable | Slight Worsening | If food sources exist they will be eliminated. | No Effect | Not Applicable | No Effect | The action conveys water quickly and will not result in increased surface water temperatures. | No Effect | Not Applicable | Slight Improvement | Improves field operations by allowing consistent headrows
84 |  | Livestock Pipeline | CED-WME | 516 | ft. | No Effect | Not Applicable | No Effect | Not Applicable | No Effect | Not Applicable | No Effect | Not Applicable | No Effect | Not Applicable | No Effect | Not Applicable | No Effect | Not Applicable | No Effect | Not Applicable | No Effect | Not Applicable | No Effect | Not Applicable | No Effect | Not Applicable | No Effect | Not Applicable | No Effect | Not Applicable | No Effect | Not Applicable | No Effect | Not Applicable | No Effect | Not Applicable | No Effect | Not Applicable | No Effect | Not Applicable | No Effect | Not Applicable | No Effect | Not Applicable | No Effect | Not Applicable | No Effect | Not Applicable | No Effect | Not Applicable | No Effect | Not Applicable | No Effect | Not Applicable | No Effect | Not Applicable | No Effect | Not Applicable | No Effect | Not Applicable | No Effect | Not Applicable | No Effect | Not Applicable | No Effect | Not Applicable | Slight to Moderate Improvement | May be designed to reduce energy use that will typically reduce GHG emissions. | No Effect | Not Applicable | No Effect | Not Applicable | No Effect | Not Applicable | No Effect | Not Applicable | Slight to Moderate Improvement | Available water to facilitate grazing management improves growth and vigor of plants. | No Effect | Not Applicable | No Effect | Not Applicable | No Effect | Not Applicable | No Effect | Not Applicable | Substantial Improvement | Pipeline facilitates the distribution of water to livestock. | No Effect | Not Applicable | No Effect | Not Applicable | No Effect | Not Applicable | Moderate Improvement | Properly sizing pipe to reduce friction losses, will result in reduced energy use for pumping. | No Effect | Not Applicable
85 |  | Livestock Shelter Structure | CED-DE | 576 | no. | No Effect | Not Applicable | No Effect | Not Applicable | No Effect | Not Applicable | No Effect | Not Applicable | Moderate Improvement | The practice gives animals a place to shelter away from stream banks and riparian areas | No Effect | Not Applicable | No Effect | Not Applicable | No Effect | Not Applicable | No Effect | Not Applicable | No Effect | Not Applicable | No Effect | Not Applicable | No Effect | Not Applicable | No Effect | Not Applicable | No Effect | Not Applicable | No Effect | Not Applicable | No Effect | Not Applicable | No Effect | Not Applicable | No Effect | Not Applicable | No Effect | Not Applicable | Moderate Improvement | Moving livestock away from streams and riparian areas will decrease the probability of excess manure nutrients in the water | No Effect | Not Applicable | No Effect | Not Applicable | No Effect | Not Applicable | No Effect | Not Applicable | No Effect | Not Applicable | No Effect | Not Applicable | No Effect | Not Applicable | No Effect | Not Applicable | No Effect | Not Applicable | No Effect | Not Applicable | No Effect | Not Applicable | No Effect | Not Applicable | No Effect | Not Applicable | No Effect | Not Applicable | No Effect | Not Applicable | No Effect | Not Applicable | No Effect | Not Applicable | No Effect | Not Applicable | No Effect | Not Applicable | Moderate Improvement | Livestock shelter availability will increase likelihood that animals will graze away from riparian areas. | Substantial Improvement | Practice will provide shelter from wind or sun away from riparian areas | No Effect | Not Applicable | No Effect | Not Applicable | No Effect | Not Applicable | No Effect | Not Applicable | No Effect | Not Applicable | No Effect | Not Applicable
86 |  | Mine Shaft and Adit Closing | CED-DE | 457 | no. | No Effect | Not Applicable | No Effect | Not Applicable | No Effect | Not Applicable | No Effect | Not Applicable | No Effect | Not Applicable | Slight to Moderate Improvement | The action is designed to prevent subsidence around mine area. | No Effect | Not Applicable | No Effect | Not Applicable | No Effect | Not Applicable | No Effect | Not Applicable | No Effect | Not Applicable | No Effect | Not Applicable | Slight to Moderate Improvement | Closure limits surface water entering mine and adding to subsurface water. | No Effect | Not Applicable | No Effect | Not Applicable | No Effect | Not Applicable | No Effect | Not Applicable | No Effect | Not Applicable | No Effect | Not Applicable | No Effect | Not Applicable | No Effect | Not Applicable | No Effect | Not Applicable | No Effect | Not Applicable | No Effect | Not Applicable | No Effect | Not Applicable | No Effect | Not Applicable | Slight to Moderate Improvement | Where closure occurs, the practice prevents toxic discharge from mines to surface water. | Slight Improvement | The action may prevent outside water from percolating through the mine shaft and moving heavy metals to ground water. | No Effect | Not Applicable | Slight to Moderate Improvement | The action may prevent outside water from percolating through mine shaft and moving dissolved contaminants to ground water. | No Effect | Not Applicable | Slight Improvement | Closure of underground mine openings can reduce release of methane emissions created in the mine. | No Effect | Not Applicable | Slight Improvement | Closure of underground mine openings can reduce release of hydrogen sulfide emissions created in the mine. | No Effect | Not Applicable | No Effect | Not Applicable | No Effect | Not Applicable | No Effect | Not Applicable | No Effect | Not Applicable | No Effect | Not Applicable | No Effect | Not Applicable | No Effect | Not Applicable | No Effect | Not Applicable | No Effect | Not Applicable | No Effect | Not Applicable | No Effect | Not Applicable | No Effect | Not Applicable
87 |  | Monitoring Well | CED-EG | 353 | no. | No Effect | Not Applicable | No Effect | Not Applicable | No Effect | Not Applicable | No Effect | Not Applicable | No Effect | Not Applicable | No Effect | Not Applicable | No Effect | Not Applicable | No Effect | Not Applicable | No Effect | Not Applicable | No Effect | Not Applicable | No Effect | Not Applicable | No Effect | Not Applicable | No Effect | The action has no direct effect on any resource concern. Wells do provide an access to aquifers and the water table to monitor fluctuations in groundwater elevations. | No Effect | Not Applicable | No Effect | Not Applicable | No Effect | Not Applicable | No Effect | Not Applicable | No Effect | Not Applicable | No Effect | Not Applicable | No Effect | Not Applicable | No Effect | The action has no direct effect on any resource concern. Wells do provide an access to aquifers to monitor groundwater quality. | No Effect | Not Applicable | No Effect | The action has no direct effect on any resource concern. Wells do provide an access to aquifers to monitor groundwater quality. | No Effect | Not Applicable | No Effect | Not Applicable | No Effect | The action has no direct effect on any resource concern. Wells do provide an access to aquifers to monitor groundwater quality. | No Effect | Not Applicable | No Effect | The action has no direct effect on any resource concern. Wells do provide an access to aquifers to monitor groundwater quality. | No Effect | Not Applicable | No Effect | The action has no direct effect on any resource concern. Wells do provide an access to aquifers to monitor groundwater quality. | No Effect | Not Applicable | No Effect | Not Applicable | No Effect | Not Applicable | No Effect | Not Applicable | No Effect | Not Applicable | No Effect | Not Applicable | No Effect | Not Applicable | No Effect | Not Applicable | No Effect | Not Applicable | No Effect | Not Applicable | No Effect | Not Applicable | No Effect | Not Applicable | No Effect | Not Applicable | No Effect | Not Applicable | No Effect | Not Applicable | No Effect | Not Applicable | No Effect | Not Applicable | [26 empty] | Used for monitoring groundwater quality or quantity.
88 |  | Mulching | ESD-NM | 484 | ac. | Moderate to Substantial Improvement | Soil cover reduces erosion from water. | Moderate to Substantial Improvement | Soil cover reduces erosion from wind. | No Effect | Not Applicable | No Effect | Not Applicable | Slight Improvement | Mulch prevents water channel development and reduces bank erosion. | No Effect | Not Applicable | Slight Improvement | Mulch can buffer the impact of traffic compaction. | No Effect | Decreased erosion of organic matter and biomass addition from organic mulches is negligible without incorporation. | Slight Improvement | Reduced evaporation may reduce salt build-up. Added organic matter will buffer salts. | Slight Improvement | Mulch buffers soil habitat from temperature changes. Provides food and cover only at the interface. Plastic mulch does not provide food. | No Effect | Not Applicable | No Effect | Increased infiltration, reduces runoff and ponding. Mulching does not impact the saturated soil conditions below the surface that create ponding and flooding. | No Effect | Mulching does not impact the ground water, aquifer, perched water table. | No Effect | Increased infiltration results in more water moving through the profile. However mulch may absorb subsurface flow water. | No Effect | Not Applicable | Moderate to Substantial Improvement | Increases infiltration and decreases evaporation resulting in more available water. Major purpose of mulching is to improve moisture management. | No Effect | Not Applicable | No Effect | Decreased evapotranspiration rates can reduce irrigation water needs which is captured under Inefficient Irrigation Water Use. | Moderate Improvement | Mulch at nearly full coverage can: Increase infiltration and decrease evaporation resulting in more available water. | No Effect | Not Applicable | No Effect | Not Applicable | No Effect | Not Applicable | No Effect | Not Applicable | No Effect | Not Applicable | No Effect | The action reduces runoff, erosion and may reduce the need for pesticide use. Impervious mulches may increase runoff. | No Effect | Not Applicable | No Effect | Not Applicable | No Effect | Not Applicable | Slight Improvement | Decreased evapo-transpiration reduces the movement of salts in the root zone | No Effect | Better infiltration increases leaching potential. Less evaporation may concentrate salts. | Moderate to Substantial Improvement | Mulches can stabilize the soil surface, reducing the generation of particulate matter. | Slight Improvement | Applying natural mulch materials can reduce GHG emissions | No Effect | Not Applicable | No Effect | Not Applicable | No Effect | Not Applicable | No Effect | Thick and/or impenetrable mulch cover can prevent emergence of undesired species. | Slight Improvement | Mulching materials improve growing conditions contributing to increased plant health and vigor. | No Effect | Not Applicable | No Effect | Not Applicable | No Effect | Not Applicable | No Effect | Not Applicable | No Effect | Not Applicable | Slight Improvement | May provide food and cover for invertebrates. | No Effect | Not Applicable | No Effect | Not Applicable | No Effect | Not Applicable | No Effect | Not Applicable
89 |  | Nutrient Management | ESD-NM & CED-EE | 590 | ac. | No Effect | Not Applicable | No Effect | Not Applicable | No Effect | Not Applicable | No Effect | Not Applicable | No Effect | Not Applicable | No Effect | Not Applicable | No Effect | Not Applicable | Slight to Moderate Improvement | Use of Organic Nutrient sources and fertilizers will improve soil organic matter. | Slight Improvement | Matching plant requirements with nutrient applications decreases excess salt concentrations from fertilizer. | Slight to Moderate Improvement | Use of Organic Nutrient sources and fertilizers will improve soil organic matter and thus organism habitat. | Slight to Moderate Improvement | Nutrient sources can promote aggregation. Application may disturb soil reducing stability, organic sources may improve stability, better plant root development and growth may improve stability | No Effect | Not Applicable | No Effect | Not Applicable | No Effect | Not Applicable | No Effect | Not Applicable | Slight Improvement | Use of Compost sources can help improve soil moisture holding capacity. Incorporation of compost can reduce aggregates and pore space. | No Effect | Not Applicable | No Effect | Not Applicable | No Effect | Not Applicable | Substantial Improvement | Right: Amount, source, placement, and timing (4R) provides nutrients when plants need them most. | Substantial Improvement | Right: Amount, source, placement, and timing (4R) provides nutrients when plants need them most. | Moderate to Substantial Improvement | Proper application of manure, compost, and bio-solids should reduce or eliminate pathogens and/or chemicals (if present in source material) from moving into surface water. | Moderate to Substantial Improvement | Proper application of manure, compost, and bio-solids should reduce or eliminate pathogens and/or chemicals (if present in source material) from moving into ground water. | Moderate to Substantial Improvement | Full conservation system, avoid, trap, control supporting Nutrient Management reduces risk of nutrient transport as sediment. | No Effect | Not Applicable | No Effect | Not Applicable | No Effect | Not Applicable | No Effect | Not Applicable | Slight Improvement | Right Source and split application of nutrients can help reduce surface water transport of salts. | Slight Improvement | Right Source and split application of nutrients, including irrigation applications, can help reduce surface water transport of salts. | Slight to Moderate Improvement | The proper application of nutrients will reduce emissions of particulate matter and ammonia. | Moderate to Substantial Improvement | The proper application of nitrogen can reduce emissions of nitrous oxide. | Moderate Improvement | The proper application of nitrogen can reduce NOx emissions. Proper application techniques can also reduce VOC emissions from manure. | Moderate to Substantial Improvement | The proper application of nitrogen can reduce ammonia emissions. Proper application techniques can also reduce emissions of VOCs and other odorous compounds from manure. | Moderate Improvement | The proper application of nitrogen can help reduce ammonia and NOx emissions. | No Effect | Not Applicable | Substantial Improvement | Nutrients and soil amendments are optimized to enhance health and vigor of desired species. | No effect | Not Applicable | No Effect | Not Applicable | No Effect | Not Applicable | No Effect | Not Applicable | No Effect | Not Applicable | No Effect | Not Applicable | No Effect | Not Applicable | No Effect | Not Applicable | No Effect | Not Applicable | No Effect | Not Applicable
90 |  | Obstruction Removal | CED-CE | 500 | no. | No Effect | The action requires that appropriate erosion control practices will be applied on disturbed areas. | No Effect | The action requires that appropriate erosion control practices will be applied on disturbed areas. | No Effect | The action requires that appropriate erosion control practices will be applied on disturbed areas. | No Effect | Not Applicable | No Effect | Not Applicable | No Effect | Not Applicable | Slight Worsening | Equipment used in removing obstructions will tend to increase compaction in travel areas. | Slight Improvement | Revegetation where obstructions are removed will increase OM | No Effect | Not Applicable | No Effect | Not Applicable | No Effect | Not Applicable | No Effect | Not Applicable | No Effect | Not Applicable | No Effect | Not Applicable | Slight to Moderate Improvement | The action may remove obstruction that catches snow. | No Effect | Not Applicable | No Effect | Not Applicable | No Effect | Not Applicable | No Effect | Not Applicable | No Effect | Not Applicable | No Effect | Not Applicable | No Effect | Not Applicable | No Effect | Not Applicable | No Effect | Not Applicable | No Effect | Not Applicable | No Effect | Not Applicable | No Effect | Not Applicable | No Effect | Not Applicable | No Effect | Not Applicable | No Effect | Not Applicable | No Effect | Dust may be generated during obstruction removal and smoke may be generated if the obstruction materials are burned. However, if obstructions are removed instead of burning, there could be a decrease in PM emissions. | No Effect | CO2 will be generated if the obstruction materials are burned. However, if obstructions are removed instead of burning, there could be a decrease in CO2 emissions. | No Effect | NOx will be generated if the obstruction materials are burned. However, if obstructions are removed instead of burning, there could be a decrease in NOx emissions. | No Effect | Not Applicable | No Effect | NOx will be generated if the obstruction materials are burned. However, if obstructions are removed instead of burning, there could be a decrease in NOx emissions. | No Effect | Not Applicable | No Effect | Not Applicable | No Effect | Not Applicable | No Effect | Not Applicable | Slight to Moderate Improvement | This action may remove obstructions to increase livestock feed and forage. | Slight Worsening | The action may remove structures used for shelter. | No Effect | Not Applicable | No Effect | Debris removal may remove habitat used for cover/shelter by wildlife, but in some cases it eliminates obstructions that concentrates predation. | No Effect | Not Applicable | No Effect | Not Applicable | No Effect | Not Applicable | No Effect | Not Applicable
91 |  | On-Farm Secondary Containment Facility | CED-EE | 319 | no. | No Effect | Not Applicable | No Effect | Not Applicable | No Effect | Not Applicable | No Effect | Not Applicable | No Effect | Not Applicable | No Effect | Not Applicable | No Effect | Not Applicable | No Effect | Not Applicable | No Effect | Not Applicable | No Effect | Not Applicable | No Effect | Not Applicable | No Effect | Not Applicable | No Effect | Not Applicable | No Effect | Not Applicable | No Effect | Not Applicable | No Effect | Not Applicable | No Effect | Not Applicable | No Effect | Not Applicable | No Effect | Not Applicable | No Effect | Not Applicable | No Effect | Not Applicable | No Effect | Not Applicable | No Effect | Not Applicable | No Effect | Not Applicable | No Effect | Not Applicable | No Effect | Not Applicable | Substantial Improvement | Provides for spill containment of petroleum products | Substantial Improvement | Provides for spill containment of petroleum products | No Effect | Not Applicable | No Effect | Not Applicable | No Effect | Not Applicable | No Effect | Not Applicable | No Effect | Not Applicable | No Effect | Not Applicable | No Effect | Not Applicable | No Effect | Not Applicable | No Effect | Not Applicable | No Effect | Not Applicable | No Effect | Not Applicable | No Effect | Not Applicable | No Effect | Not Applicable | No Effect | Not Applicable | No Effect | Not Applicable | No Effect | Not Applicable | No Effect | Not Applicable | No Effect | Not Applicable | No Effect | Not Applicable | [26 empty] | Producer needs secondary containment of petroleum in order to protect surface and groundwater from accidental spills.
92 |  | Open Channel | CED-HE | 582 | ft. | No Effect | Not Applicable | No Effect | Not Applicable | No Effect | Not Applicable | No Effect | Not Applicable | Slight to Moderate Improvement | Stabilized channel bottom and sides. | No Effect | Not Applicable | No Effect | Not Applicable | No Effect | Not Applicable | No Effect | Not Applicable | No Effect | Open channels can increase or decrease soil organism habitat depending on the design. | Slight to Moderate Improvement | Correctly designed open channels can reduce soil instability. | Substantial Improvement | Channel capacity accommodates runoff and reduces flooding and ponding. | Slight to Moderate Improvement | Provides suitable outlets and facilitates drainage. | Slight Improvement | Water conveyance reduces seepage. | No Effect | Not Applicable | No Effect | Not Applicable | No Effect | Open channels are not designed to deplete source water. | Slight to Moderate Improvement | Open channels can increase groundwater infiltration. | No Effect | Not Applicable | Slight Worsening | Rapid removal of water off site has the potential to decrease infiltration, thus increasing contamination of surface water. | No Effect | Rapid removal of water off site has the potential to decrease infiltration, thus decreasing contamination of ground water. | No Effect | Not Applicable | No Effect | Not Applicable | No Effect | Change in alignment, capacity, and velocity will cause a temporary increase in sediments and turbidity. | No Effect | Not Applicable | No Effect | Not Applicable | Slight Worsening | Rapid movement of water off site will tend to move contaminants in surface water. | No Effect | Not Applicable | No Effect | Not Applicable | No Effect | Rapid removal of water off site has the potential to decrease infiltration, thus decreasing contamination of ground water. | No Effect | Not Applicable | No Effect | Not Applicable | No Effect | Not Applicable | No Effect | Not Applicable | No Effect | Not Applicable | No Effect | Not Applicable | No Effect | Not Applicable | No Effect | Not Applicable | No Effect | Not Applicable | No Effect | Not Applicable | No Effect | Not Applicable | No Effect | Not Applicable | No Effect | Constructing or improving channel may increase or decrease food and habitat for fish and wildlife depending on species and the vegetation of the stabilized channel | No Effect | Constructing or improving channels may increase or decrease cover/shelter for fish and wildlife. | No Effect | The action conveys water quickly and will not result in increased surface water temperatures. | No Effect | Not Applicable | No Effect | Not Applicable
93 |  | Pasture and Hay Planting | ESD-Graz Land Sp | 512 | ac. | Moderate to Substantial Improvement | Establishment of adapted species increases vegetative cover and reduces erosion potential. | Moderate to Substantial Improvement | Establishment of adapted species increases vegetative cover and reduces erosion potential. | Moderate Improvement | Establishment of adapted species increases vegetative cover and reduces erosion potential. | Slight Improvement | There will be an increase of vegetative cover and reduced runoff in the watershed. | Slight Improvement | Increase of cover along banks will slow water hitting banks and reduce erosion potential. | No Effect | Not Applicable | Slight to Moderate Improvement | There will be enhanced biomass production, root development, litter accumulation, increased biological activity, and/or reduced tillage if associated with change in land use. | Moderate to Substantial Improvement | There will be enhanced biomass production, root development, litter accumulation, increased biological activity, and/or reduced tillage if associated with change in land use. | No Effect | Not applicable. | Moderate to Substantial Improvement | Perennial living plants and roots provide habitat and food for soil organisms | Moderate to Substantial Improvement | Perennial living plants and roots provide habitat and food for soil organisms | Slight Improvement | There will be an increase in cover and infiltration, reducing runoff and overland flow. | No Effect | Not applicable. | No Effect | Not applicable. | No Effect | Not Applicable | No Effect | Not Applicable | No effect | Not Applicable | No Effect | Not Applicable | No Effect | Not Applicable | Slight Improvement | Permanent vegetation will uptake excess nutrients | Slight Improvement | Increase of permanent vegetation root systems and increased biological activity will uptake more nutrients | Slight Improvement | The improved vegetative cover and increased soil microbiological activity will reduce movement of pathogens. | Slight Improvement | Permanent vegetation root systems and increased biological activity will uptake more nutrients. | Slight to Moderate Improvement | There will be improved vegetative cover with a reduction of runoff and sedimentation. | Slight to moderate Improvement | The plant species selected will decrease runoff and erosion. | Slight to moderate Improvement | Permanent vegetation root systems and increased biological activity will uptake more pesticides and there will be less pesticides needed to be applied due to healthy desirable stand. | Slight Improvement | Increased uptake by some pasture plants and reduced erosion and runoff may reduce off-site movement of heavy metals attached to sediment. | Slight Improvement | Permanent vegetation root systems and increased biological activity will uptake more pollutants. | Slight Improvement | Dense vegetation will increase infiltration and reduce runoff. Planting of species in recharge areas may reduce movement of salts to seep areas and surface waters. | Slight Improvement | There will be an increase in plant uptake when adapted plant species are used. There is the slight potential for leaching of salt into ground water because of increased infiltration. | Moderate Improvement | Establishing permanent vegetation reduces the potential for generation of particulates by wind erosion. | Moderate to Substantial Improvement | Vegetation removes CO2 from the air and stores it in the form of carbon in the plants and soil. Also, use of biomass as an alternative energy source can greatly reduce the use of (and emissions of CO2 from) fossil fuels. | No Effect | Not Applicable | No Effect | Not Applicable | No Effect | Not Applicable | Moderate to Substantial Improvement | Planting of permanent desirable species will dimmish competition from plant pests. | Moderate to Substantial Improvement | Plants are selected based on site adaptability. | Moderate to Substantial Improvement | Plants selected are adapted and suited. | No Effect | Not Applicable | Substantial Improvement | Plant species will be selected that accommodate seasonal livestock production and nutritional needs. | No Effect | Not Applicable | No Effect | Not Applicable | Slight to Moderate Improvement | Plant species are selected that are well-adapted and compatible to the site providing habitat for terrestrial wildlife and invertebrates. | No Effect | Not Applicable | No Effect | Not Applicable | No Effect | Not Applicable | No Effect | Not applicable. | [26 empty] | Establish adapted plants suitable for forage, hay, or biomass production.
94 |  | Pest Management Conservation System | ESD-Agron | 595 | ac. | Slight Improvement | PAMS Activities can reduce agricultural operation water erosion. | Slight to Moderate Improvement | PAMS activities can reduce risks to soil, air, drift and volatilization losses. | Slight to Moderate Improvement | PAMS activities can reduce the risks to solution and adsorbed runoff losses. | Slight to Moderate Improvement | PAMS activities can reduce the risks to solution and adsorbed runoff losses. | No Effect | Not Applicable | No Effect | Not Applicable | Slight to Moderate Improvement | Soil compaction can be decreased by optimizing the timing and application of PAMS activities. | No Effect | Organic matter depletion can be decreased with PAMS activities. | No Effect | Management of chemicals and treated seed is necessary. | Slight to Moderate Improvement | PAMS activities can improve soil organism habitat | No Effect | Not Applicable | No Effect | Not Applicable | No Effect | Not Applicable | No Effect | Not Applicable | No Effect | Not Applicable | No Effect | Not Applicable | No Effect | Not Applicable | No Effect | Not Applicable | No Effect | Not Applicable | No Effect | Not Applicable | No Effect | Not Applicable | No Effect | Not Applicable | No Effect | Not Applicable | Slight Improvement | PAMS activities can reduce risks to solution and adsorbed runoff losses. | Substantial Improvement | PAMS activities can reduce the risks from solution and adsorbed runoff losses to improve surface water quality. | Substantial Improvement | PAMS activities can reduce the risks from leaching losses and improve groundwater quality. | No Effect | Not Applicable | No Effect | Not Applicable | No Effect | Not Applicable | No Effect | Not Applicable | Slight to Moderate Improvement | PAMS activities can reduce the effects of chemical drift of liquid particles. | No Effect | Not Applicable | Slight to Moderate Improvement | PAMS activities can reduce volatilization of VOCs. | Slight Improvement | PAMS activities can reduce volatilization of VOCs. | No Effect | Not Applicable | Substantial Improvement | PAMS activities can reduce plant pest pressures. Judicious use of chemical with PAMS and other techniques to control pests, | No Effect | capture under primary cause- plant pest pressure | No Effect | Not Applicable | No Effect | Not Applicable | No Effect | Not Applicable | No Effect | Not Applicable | Slight to Moderate Improvement | PAMS activities can reduce the negative impacts to livestock water quality. | Slight to Moderate Improvement | PAMS activities can improve terrestrial habitat decreasing competition. | Slight to Moderate Improvement | PAMS and Mitigation activities can reduce pesticide contaminants in aquatic habitat. | No Effect | Not Applicable | No Effect | Not Applicable | Slight Improvement | PAMS activities can result in a reduction of field operations. | [26 empty] | Typical area on cropland where high hazard pesticides are used with potential effects to water and air quality.
|  | Phosphorous Removal System | CED-EE | 624 | no. | No Effect | Not Applicable | No Effect | Not Applicable | No Effect | Not Applicable | No Effect | Not Applicable | No Effect | Not Applicable | No Effect | Not Applicable | No Effect | Not Applicable | No Effect | Not Applicable | No Effect | Not Applicable | No Effect | Not Applicable | No Effect | Not Applicable | Slight Worsening | Systems will encourage (increased) saturated zones by design. Clogged or incorrectly applied systems could cause excess ponding and flooding | No Effect | Not Applicable | No Effect | Not Applicable | No Effect | Not Applicable | No Effect | Not Applicable | No Effect | Not Applicable | No Effect | Not Applicable | No Effect | Not Applicable | Moderate Improvement | Phosphorous Removal Systems remove 30% or more of the Phosphorous load from surface or subsurface drainage source | Slight Improvement | Water containing phosphorous could infiltrate and contribute to additional P in the groundwater. Phosphorous Removal Systems remove 30% of the annual phosphorous load from surface or subsurface drainage source | No Effect | Not Applicable | No Effect | Not Applicable | No Effect | Not Applicable | No Effect | Not Applicable | No Effect | Not Applicable | Slight Worsening | Phosphorous Removal Systems can release minor amounts of heavy metals if improperly designed or maintained which can effect aquatic environments in receiving waterbodies | Slight Worsening | Phosphorous Removal Systems can release minor amounts of heavy metals if improperly designed or maintained which can leach into groundwater from system outlet | No Effect | Not Applicable | No Effect | Not Applicable | No Effect | Not Applicable | No Effect | Not Applicable | No Effect | Not Applicable | No Effect | Not Applicable | No Effect | Not Applicable | No Effect | Not Applicable | No Effect | Not Applicable | No Effect | Not Applicable | No Effect | Not Applicable | No Effect | Not Applicable | No Effect | Not Applicable | No Effect | Not Applicable | No Effect | Not Applicable | No Effect | Not Applicable | No Effect | Not Applicable | No Effect | Not Applicable | No Effect | Not Applicable
95 |  | Pond | CED-CCE | 378 | no. | No Effect | Not Applicable | No Effect | Not Applicable | No Effect | Not Applicable | Slight to Moderate Improvement | Stabilization of the gully due to the embankment. | Slight Improvement | Reduced peak flows downstream from impoundment. | No Effect | Not Applicable | No Effect | Not Applicable | No Effect | Not Applicable | Slight Worsening | Concentrates salts and chemicals in one location where build up over time can occur. | No Effect | Not Applicable | No Effect | Not Applicable | Slight to Moderate Improvement | Runoff and peak flows reduced. | Slight Worsening | Seepage from ponded water. | Slight to Moderate Worsening | Possible seepage from ponding of water. | No Effect | Not Applicable | Slight to Moderate Improvement | Provides permanent water storage. | Slight to Moderate Improvement | The retention of water improves the accessibility of surface water. | Slight Improvement | The retention of water can help recharge ground water depending on the geology below the reservoir. | Slight to Moderate Improvement | Provides permanent water storage for irrigation. | Slight to Moderate Improvement | The action impounds water reducing the delivery of nutrients to surface water downstream. | Slight Worsening | Nutrients impounded could contaminate groundwater. | Slight Worsening | Can concentrate nutrients in runoff from terrestrial animal waste, decaying vegetation, or other sources | No Effect | Not Applicable | Slight to Moderate Improvement | Suspended sediments are trapped and settle out of water column. | No Effect | Not Applicable | No Effect | Not Applicable | No Effect | Not Applicable | No Effect | Not Applicable | No Effect | Not Applicable | No Effect | Not Applicable | No Effect | Not Applicable | No Effect | Not Applicable | No Effect | Not Applicable | No Effect | Not Applicable | No Effect | Not Applicable | Slight Improvement | Aquatic vegetation is managed to maintain the desired riparian and aquatic plant communities and control undesired species | Slight to Moderate Improvement | Available water to facilitate grazing management improves growth and vigor of plants. | Slight Improvement | Aquatic vegetation is managed to maintain the desired riparian and aquatic plant communities and control undesired species | No Effect | Not Applicable | No Effect | Not Applicable | No Effect | Not Applicable | Substantial Improvement | Ponds provide stock water. | Moderate to Substantial Improvement | Ponds provide water for wildlife; entrapment, especially of fish and salamanders. | Substantial Improvement | Ponds provide water for wildlife; entrapment, especially of fish and salamanders. | Slight Worsening | Water released from impoundments may be warmer than receiving waters, depending on site conditions. | No Effect | Not Applicable | No Effect | Not Applicable
98 |  | Pond Sealing or Lining, Compacted Soil Treatment | CED-DE | 520 | sq. ft. | No Effect | Not Applicable | No Effect | Not Applicable | No Effect | Not Applicable | No Effect | Not Applicable | No Effect | Not Applicable | No Effect | Not Applicable | No Effect | Not Applicable | No Effect | Not Applicable | Slight Improvement | Lining decreases contamination immediately below the pond, but salts often used as dispersants can migrate below the pond. | No Effect | Not Applicable | No Effect | Not Applicable | Slight Improvement | Pond sealing provides benefit of increased runoff storage | Slight to Moderate Improvement | Reduced seepage from the pond will result in less contribution to the ground water, particularly in the immediate area of the pond. | Slight Improvement | Reduction in seepage due to less water seeping from ponds. | No Effect | Not Applicable | Slight to Moderate Improvement | Retention of water in pond will allow more optimal use of water. | No Effect | Not Applicable | No Effect | Not Applicable | Slight to Moderate Improvement | Retention of water in pond will allow more optimal use of water. | Slight to Moderate Improvement | Liners reduce or prevent seepage losses from waste storage ponds, reducing the delivery of nutrients to surface water. | Slight to Moderate Improvement | Liner will retain a substantial amount of contaminants in the pond. The magnitude of the effect will depend on the integrity of the pond before lining. | No Effect | Not Applicable | Slight to Moderate Improvement | The action limits seepage to prevent leaching of pathogens from the pond. | No Effect | Not Applicable | No Effect | Not Applicable | No Effect | Not Applicable | No Effect | Not Applicable | Slight Improvement | The action limits seepage to prevent leaching of heavy metals from the pond. | No Effect | Not Applicable | Moderate Improvement | The action prevents contaminants in the pond from moving below the pond to the groundwater. | No Effect | Not Applicable | No Effect | Not Applicable | No Effect | Not Applicable | No Effect | Not Applicable | No Effect | Not Applicable | No Effect | Not Applicable | Slight Improvement | Available water to facilitate grazing management improves growth and vigor of plants. | No Effect | Not Applicable | No Effect | Not Applicable | No Effect | Not Applicable | No Effect | Not Applicable | Moderate to Substantial Improvement | Lining will prolong availability of water for livestock. | No Effect | Not Applicable | No Effect | Not Applicable | No Effect | Not Applicable | No Effect | Not Applicable | No Effect | Not Applicable
96 |  | Pond Sealing or Lining, Concrete | CED-DE | 522 | sq. ft. | No Effect | not Applicable | No Effect | not Applicable | No Effect | Not Applicable | No Effect | Not Applicable | No Effect | Not applicable | No Effect | Not applicable | No Effect | Not Applicable | No Effect | Not Applicable | Slight Improvement | Lining decreases contamination immediately below the pond. | No Effect | Not Applicable | No Effect | Not Applicable | Slight Improvement | Pond sealing provides benefit of increased runoff storage | Slight to Moderate Improvement | Reduced seepage from the pond will result in less contribution to the ground water, particularly in the immediate area of the pond. | Slight Improvement | Reduction in seepage due to less water seeping from ponds. | No Effect | Not Applicable | Slight to Moderate Improvement | Retention of water in pond will allow more optimal use of water. | No Effect | Not Applicable | No Effect | Not Applicable | Slight to Moderate Improvement | Retention of water in pond will allow more optimal use of water. | Slight to Moderate Improvement | Liners reduce or prevent seepage losses from waste storage ponds, reducing the delivery of nutrients to surface water. | Slight to Moderate Improvement | The action will retain a substantial amount of contaminants in the pond. The magnitude of the effect will depend on the integrity of the pond before lining. | No Effect | Not Applicable | Slight to Moderate Improvement | The action limits seepage to prevent leaching of pathogens from the pond. | No Effect | Not Applicable | No Effect | Not Applicable | No Effect | Not Applicable | No Effect | Not Applicable | Slight Improvement | The action limits seepage to prevent leaching of heavy metals from the pond. | No Effect | Not Applicable | Moderate Improvement | The action prevents contaminants in the pond from moving below the pond to the groundwater. | No Effect | Not Applicable | No Effect | Not Applicable | No Effect | Not Applicable | No Effect | Not Applicable | No Effect | Not Applicable | No Effect | Not Applicable | Slight Improvement | Available water to facilitate grazing management improves growth and vigor of plants. | No Effect | Not Applicable | No Effect | Not Applicable | No Effect | Not Applicable | No Effect | Not Applicable | Moderate to Substantial Improvement | Lining will prolong availability of water for livestock. | No Effect | Not Applicable | No Effect | Not Applicable | No Effect | Not Applicable | No Effect | Not Applicable | No Effect | Not Applicable
97 |  | Pond Sealing or Lining, Geomembrane or Geosynthetic Clay Liner | CED-DE | 521 | sq. ft. | No Effect | Not Applicable | No Effect | Not Applicable | No Effect | Not Applicable | No Effect | Not Applicable | No Effect | Not Applicable | No Effect | Not Applicable | No Effect | Not Applicable | No Effect | Not Applicable | Slight Improvement | Lining decreases contamination immediately below the pond. | No Effect | Not Applicable | No Effect | Not Applicable | Slight Improvement | Pond sealing provides benefit of increased runoff storage | Slight to Moderate Improvement | Reduced seepage from the pond will result in less contribution to the ground water, particularly in the immediate area of the pond. | Slight Improvement | Reduction in seepage due to less water seeping from ponds. | No Effect | Not Applicable | Slight to Moderate Improvement | Retention of water in pond will allow more optimal use of water. | No Effect | Not Applicable | No Effect | Not Applicable | Slight to Moderate Improvement | Retention of water in pond will allow more optimal use of water. | Slight to Moderate Improvement | Liners reduce or prevent seepage losses from waste storage ponds, reducing the delivery of nutrients to surface water. | Slight to Moderate Improvement | The action will retain a substantial amount of contaminants in the pond. The magnitude of the effect will depend on the integrity of the pond before lining. | No Effect | Not Applicable | Slight to Moderate Improvement | The action limits seepage to prevent leaching of pathogens from the pond. | No Effect | Not Applicable | No Effect | Not Applicable | No Effect | Not Applicable | No Effect | Not Applicable | Slight Improvement | The action limits seepage to prevent leaching of heavy metals from the pond. | No Effect | Not Applicable | Moderate Improvement | The action prevents contaminants in the pond from moving below the pond to the groundwater. | No Effect | Not Applicable | No Effect | Not Applicable | No Effect | Not Applicable | No Effect | Not Applicable | No Effect | Not Applicable | No Effect | Not Applicable | Slight Improvement | Available water to facilitate grazing management improves growth and vigor of plants. | No Effect | Not Applicable | No Effect | Not Applicable | No Effect | Not Applicable | No Effect | Not Applicable | Moderate to Substantial Improvement | Lining will prolong availability of water for livestock. | No Effect | Not Applicable | No Effect | Not Applicable | No Effect | Not Applicable | No Effect | Not Applicable | No Effect | Not Applicable
99 |  | Precision Land Forming and Smoothing | CED-AE | 462 | ac. | No Effect | Reshaping the surface of land may reduce the degree of slope, however, slope length may be increased. | No Effect | Not Applicable | Slight to Moderate Improvement | Creating a more uniform surface may increase infiltration and decrease concentrated flow. | Moderate to Substantial Improvement | Land forming is used to reshape and fill gully. | No Effect | Not Applicable | No Effect | Not Applicable | Slight Worsening | Use of heavy equipment during land forming may cause compaction. Mitigation and appropriate timing are part of practice design. | Slight to Moderate Worsening | The process of land forming alters the soil profile and aerates the soil. | Slight Improvement | Smoothing causes a more uniform infiltration | Moderate Worsening | Disturbs soil reduces habitat | Moderate Worsening | Disturbs soil breaks down aggregate | Moderate to Substantial Improvement | Practice purposed to address surface drainage. Forming and smoothing will create uniform, smooth surface and remove depressions to eliminate ponding. | Slight to Moderate Improvement | Creates a more uniform surface and removes depressions to improve drainages. | Slight to Moderate Improvement | Creates a more uniform surface and removal of depressions. | No Effect | Not Applicable | Slight to Moderate Improvement | Because of improved water distribution. | No Effect | Not Applicable | No Effect | Not Applicable | No Effect | Not Applicable | Slight Improvement | The action smooths the surface which increases infiltration and reduces transport of nutrients to surface waters. | Slight to Moderate Improvement | The action smooths the surface which reduces ponding and the transport of nutrients to ground water. | No Effect | Not Applicable | Slight Improvement | The uniform surface grade reduces ponding and excessive infiltration of contaminated water. | Slight Improvement | Land surface is formed to a non-erosive grade. | Slight Improvement | Reshaping the surface of the land reduces erosion. | Slight Improvement | Reshaping the surface of the land reduces deep percolation. | Slight Improvement | Smoothing uneven land allows the application of practices that can reduce sheet, rill and ephemeral gully erosion and increase infiltration. | Slight Improvement | The uniform surface grade reduces ponding and excessive infiltration of contaminated water. | No Effect | The action will not appreciably alter runoff and runoff-related contaminants. | Slight Improvement | The action causes a decrease in ponding and a more uniform infiltration. | No Effect | Equipment operations temporarily produce particulate emissions and exhaust emissions. | Slight Worsening | Some carbon may be lost due to soil disturbance. | No Effect | Equipment operations temporarily produce exhaust emissions. | No Effect | Not Applicable | No Effect | Equipment operations temporarily produce exhaust emissions. | No Effect | Not Applicable | Moderate to Substantial Improvement | Site modification to improve irrigation application enhances the health and vigor of desired species. | No Effect | Not Applicable | No Effect | Not Applicable | No Effect | Not Applicable | No Effect | Not Applicable | No Effect | Not Applicable | No Effect | Not Applicable | No Effect | Not Applicable | No Effect | Not Applicable | No Effect | Not Applicable | Slight Improvement | This action improves feedlot drainage to storage and treatment areas.
100 |  | Prescribed Burning | ESD-Graz Land Sp & ESD-For | 338 | ac. | Slight to Moderate Improvement | Improved plant production and vegetative cover reduces erosion from water. | Slight to Moderate Improvement | Improved plant production and vegetative cover reduces erosion from wind. | Slight Improvement | Improved plant production and vegetative cover reduces erosion from water. | Slight Improvement | Improved plant production and vegetative cover reduces erosion from water. | Slight Improvement | Improved plant production and vegetative cover decreases runoff and duration to streams. | Slight Worsening | Organic soils are susceptible. | No Effect | Not Applicable | Slight Improvement | Improved plant production and vegetative cover decreases depletion. | Slight Worsening | Burning mineralizes organic materials. | No Effect | Not Applicable | No Effect | Not Applicable | Slight Improvement | Improved plant production and vegetative cover reduces runoff. | No Effect | Not Applicable | No Effect | Not Applicable | No Effect | Not Applicable | No Effect | Not Applicable | No Effect | Not Applicable | No Effect | Not Applicable | No Effect | Not Applicable | Slight to Moderate Improvement | Increase in plant vigor and uptake of nutrients. | Slight Improvement | Increase in plant vigor and uptake of nutrients. | No Effect | Not Applicable | No Effect | Not Applicable | Slight Improvement | Improved plant production and vegetative cover reduces runoff and sediment. | No Effect | Not Applicable | No Effect | Not Applicable | Slight Improvement | Improved plant production and vegetative cover reduces runoff and sediment. | No Effect | Not Applicable | No Effect | Not Applicable | No Effect | Not Applicable | No Effect | Increased plant vigor reduces the potential for generation of particulates by wind erosion. However, there will be increased particulate emissions from the fire itself. | Slight to Moderate Improvement | CO2 emissions are decreased with the decreased incidence of wildfire in forest systems. Increased plant vigor also increases the potential for carbon sequestration. | No Effect | There is a minimal reduction of ozone precursors through reduced incidence of wildfire. There is a short-term increase in ozone precursors (NOx and VOC emissions) during the burn. | Slight Worsening | Fire increases smoke, particulates, and associated odors. | No Effect | There is a minimal reduction of NOx through reduced incidence of wildfire. There is a short-term increase in NOx emissions during the burn. | Moderate to Substantial Improvement | Undesirable vegetation replaced by desired, site-adapted species. | Substantial Improvement | Growing conditions are altered to enhance health and productivity of the more desirable plants. | Moderate to Substantial Improvement | Growing conditions are altered to allow more suitable species to grow. | Substantial Improvement | Reduction of fuel loads. | Substantial Improvement | Plant and/or site conditions are restored to improve production and quality of desirable forage species. | Slight Worsening | Some shrubs and trees which provide shelter are removed from area. | No Effect | Not Applicable | Moderate to Substantial Improvement | Plant and/or site conditions are restored to improve production and quality of desirable forage species | No Effect | Not Applicable | No Effect | Not Applicable | No Effect | Not Applicable | Slight to Moderate Improvement | Reduces energy requirements for wildfire firefighting and pest control.
102 |  | Pumping Plant | CED-WME | 533 | no. | No Effect | Not Applicable | No Effect | Not Applicable | No Effect | Not Applicable | No Effect | Not Applicable | No Effect | Not Applicable | Slight to Moderate Improvement | Maintaining water levels reduces opportunity for organic material oxidation, however, if the pump is used as a drainage tool, the oxidation and resulting subsidence may increase. | No Effect | Not Applicable | No Effect | Not Applicable | No Effect | Not Applicable | No Effect | Not Applicable | No Effect | Not Applicable | Moderate Improvement | Practice removes excessive sub- and surface water. Pumping plants support many other practices dictating water use and runoff control/management | Slight to Moderate Improvement | Provide drainage by the removal of groundwater. | Slight to Moderate Improvement | Provide drainage by the removal of groundwater. | No Effect | Not Applicable | Slight to Moderate Improvement | Provides control for better water distribution. | No Effect | Not Applicable | No Effect | Not Applicable | Slight to Moderate Improvement | Provides control for better water distribution. | No Effect | Not Applicable | No Effect | Not Applicable | No Effect | Not Applicable | No Effect | Not Applicable | No Effect | Not Applicable | No Effect | Not Applicable | No Effect | Not Applicable | No Effect | Not Applicable | No Effect | Not Applicable | No Effect | Not Applicable | No Effect | Not Applicable | Slight Improvement | Pumping plant efficiency improvements will allow for reduced or more efficient use of combustion equipment, resulting in reduced emissions. | Slight Improvement | Pumping plant efficiency improvements will allow for reduced or more efficient use of combustion equipment, resulting in reduced emissions. | Slight Improvement | Pumping plant efficiency improvements will allow for reduced or more efficient use of combustion equipment, resulting in reduced emissions. | No Effect | Not Applicable | Slight Improvement | Pumping plant efficiency improvements will allow for reduced or more efficient use of combustion equipment, resulting in reduced emissions. | No Effect | Not Applicable | Slight to Moderate Improvement | Increased water availability enhances plant growth, health and vigor. | No Effect | Not Applicable | Moderate Improvement | Pumping plant is used to pressurize water for fire suppression. | No Effect | Not Applicable | No Effect | Not Applicable | Substantial Improvement | Pumping plants facilitates the distribution of water to livestock. | No Effect | Not Applicable | No Effect | Not Applicable | No Effect | Not Applicable | Moderate to Substantial Improvement | Efficient pumping plant saves energy | No Effect | Not Applicable
103 |  | Range Planting | ESD-Graz Land Sp | 550 | ac. | Moderate to Substantial Improvement | Establishment of adapted species increases vegetative cover and reduces erosion potential. | Moderate to Substantial Improvement | Establishment of adapted species increases vegetative cover and reduces erosion potential. | Moderate to Substantial Improvement | Establishment of adapted species increases vegetative cover and reduces erosion potential. | Slight to Moderate Improvement | Establishment of adapted species increases vegetative cover and reduces erosion potential. | Slight to Moderate Improvement | Establishment of adapted species increases vegetative cover and reduces erosion potential. | No Effect | Not Applicable | Slight to Moderate Improvement | Enhanced root development, litter accumulation, increased biological activity, and/or reduced tillage may improve soil structure. | Moderate to Substantial Improvement | Enhanced root development, litter accumulation, and increased biological activity. | Slight Improvement | Site adapted species contributes to the reduction of saline seep areas. | Moderate Improvement | A decrease in bare ground and increase in plant root biomass provides habitat for soil organisms. | Moderate Improvement | Increase in diversity of root structure and depth would enhance aggregate development | Slight to Moderate Improvement | Increased vegetative cover and infiltration will help reduce runoff and overland flow - potentially preventing flooding, ponding. | No Effect | Not Applicable | No Effect | Not Applicable | Slight Improvement | Warm Season grasses have a more rigid structure than cool season grasses and can maintain structural height under the weight of snow. | Slight to Moderate Improvement | The plant species selected will be adapted to meet the seasonal distribution of moisture. | No Effect | Not Applicable | No Effect | Not Applicable | No Effect | Not Applicable | Slight Improvement | Improving vegetative cover will reduce runoff and erosion, and reduce the delivery of organics and nutrients to surface water. | Slight Improvement | Permanent vegetation root systems and increased biological activity will uptake more nutrients. | Slight Improvement | The improved vegetative cover and increased soil microbiological activity will reduce movement of pathogens. | Slight Improvement | Increased soil microbial activity will enhance competition with pathogens. | Slight to Moderate Improvement | There will be improved vegetative cover with a reduction of runoff and sedimentation. | Slight to Moderate Improvement | Plant species selected will decrease runoff and erosion. | Slight to Moderate Improvement | Plant species selected will decrease runoff and erosion. | Slight Improvement | Live plant growth reduces runoff and some plants may take up heavy metals. | Slight Improvement | Certain plant species can take up heavy metals reducing movement to ground water. | Slight Improvement | Dense vegetation will increase infiltration and reduce runoff. Planting of range species in recharge areas may reduce movement of salts to seep areas and surface waters. | Slight Improvement | There will be an increase in plant uptake when adapted plant species are used. There is the slight potential for leaching of salt into ground water because of increased infiltration. | Moderate Improvement | Establishing permanent vegetation reduces the potential for generation of particulates by wind erosion. | Moderate Improvement | Vegetation removes CO2 from the air and stores it in the form of carbon in the plants and soil. | No Effect | Not Applicable | No Effect | Not Applicable | No Effect | Not Applicable | Moderate to Substantial Improvement | Vegetation strategy is to control undesired species. | Moderate to Substantial Improvement | Plants are selected and managed to maintain optimal productivity, health and ecological function. | Substantial Improvement | Plant species that fit the local climate and soils, and have been tested and shown to grow well on the specific ecological site. | No Effect | Not Applicable | Substantial Improvement | Plant species will be selected that accommodate seasonal livestock production and nutritional needs. | No Effect | Not Applicable | No Effect | Not Applicable | Slight to Moderate Improvement | Improvement of terrestrial wildlife habitat where current native vegetation is lacking | Slight Improvement | Establishment of vegetation adjacent to surface water will improve aquatic and riparian habitats. | Slight Improvement | The action improves infiltration, increases shade and provides for thermal regulation of gravitational water moving laterally to open water. | No Effect | Not Applicable | No Effect | Not Applicable
105 |  | Recreation Land Improvement and Protection | CED-AE | 566 | ac. | No Effect | The action requires that appropriate erosion control practices will be applied on disturbed areas. | No Effect | The action requires that appropriate erosion control practices will be applied on disturbed areas. | No Effect | The action requires that appropriate erosion control practices will be applied on disturbed areas. | Moderate to Substantial Improvement | Gully will be stabilized by grading and reshaping for recreation. | Slight to Moderate Improvement | Streambanks will be stabilized by grading and reshaping for recreation. | No Effect | Not Applicable | No Effect | Initial increase in compaction due to construction equipment will be followed by a decrease in compaction due to the effect of improved vegetative cover. | Slight Improvement | Soil organic matter concerns will decrease when improved vegetative cover is provided and traffic is controlled. There will be a temporary increase in the problem as organic material oxidizes during construction. | No Effect | Not Applicable | Moderate Worsening | Disturbs soil reduces habitat | Moderate Worsening | Disturbs soil breaks down aggregate | Slight to Moderate Improvement | Creates a more uniform surface and removal of depressions will eliminate ponding. | No Effect | Not Applicable | No Effect | Not Applicable | No Effect | Not Applicable | No Effect | Not Applicable | No Effect | Not Applicable | No Effect | Not Applicable | No Effect | Not Applicable | No Effect | Not Applicable | No Effect | Not Applicable | No Effect | Not Applicable | No Effect | Not Applicable | Slight to Moderate Improvement | Reduced runoff and erosion will reduce the concern about sediment and turbidity in surface water | No Effect | Not Applicable | No Effect | Not Applicable | No Effect | Not Applicable | No Effect | Not Applicable | No Effect | Not Applicable | No Effect | Not Applicable | No Effect | Not Applicable | Slight Worsening | Some carbon may be lost due to soil disturbance. | No Effect | Not Applicable | No Effect | Not Applicable | No Effect | Not Applicable | Moderate to Substantial Improvement | Vegetation is installed and managed to control undesired species. | Moderate Improvement | Site modification will enhance the health and vigor of desired species. | No Effect | Not Applicable | No Effect | Not Applicable | No Effect | Not Applicable | No Effect | Not Applicable | No Effect | Not Applicable | Slight to Moderate Worsening | Grading and shaping activities eliminate or reduce food species and shelter. | No Effect | Not Applicable | No Effect | The action protects soil and water quality. | No Effect | Not Applicable | No Effect | Not Applicable
106 |  | Residue and Tillage Management, No-Till | ESD-Agron | 329 | ac. | Substantial Improvement | Managing residue to reduce soil disturbance and increase residue cover reduces erosion by water. | Substantial Improvement | Managing residue to reduce soil disturbance and increase residue cover reduces erosion by wind. | No Effect | Ephemeral gully may not be eliminated during the planting operation. | No Effect | Not Applicable | No Effect | Not Applicable | Slight Improvement | Less soil disturbance of organic soils reduces oxidation. | Slight to Moderate Improvement | Fewer field operations and less tillage reduce the potential for soil compaction. | Moderate Improvement | Less oxidation from less tillage will increase or maintain organic matter. | No Effect | Not Applicable | Moderate to Substantial Improvement | Decreased disturbance and management of residue improves habitat quality, food and space. | Moderate to Substantial Improvement | Decreased disturbance events and residue decomposition improve aggregation. | Slight Improvement | No-till increases infiltration, reducing runoff and ponding. However subsurface saturation may increase and cause ponding. | No Effect | Not tilling will not impact the depth to or capillary rise of groundwater or a perched water table. | No Effect | No-till increases infiltration resulting in more water moving through the profile however, the timing of tillage may not align with subsurface flows causing seeps. | No Effect | Not Applicable | Slight to Moderate Improvement | No-till increases infiltration and decreases evaporation resulting in more available water. | No Effect | Not Applicable | No Effect | Not Applicable | Slight to Moderate Improvement | No-till increases infiltration and decreases evaporation resulting in more available water. However, increased infiltration reduces the efficiency of flood and furrow irrigation. | Slight to Moderate Improvement | Less erosion and runoff reduces transport of nutrients. | No Effect | The action increases infiltration that contributes to nutrient leaching. Localized channels from roots or earthworms create a conduit to groundwater. | Slight Improvement | Less erosion and runoff reduces delivery of pathogens. | No Effect | Not Applicable | Moderate to Substantial Improvement | Less erosion and runoff reduces transport of sediment. | Moderate Improvement | The action decreases runoff and erosion. | No Effect | Not Applicable | No Effect | Not Applicable | No Effect | Not Applicable | No Effect | Not Applicable | No Effect | Not Applicable | Substantial Improvement | Less soil disturbance, increased residue on the surface and fewer field operations reduce the generation of particulate matter. | Moderate Improvement | Reduced use of machinery and tillage reduces CO2 emissions and increases soil carbon storage. | Moderate Improvement | Reduced use of machinery reduces ozone precursor emissions. | No Effect | Not Applicable | Slight to Moderate Improvement | Reduced use of machinery reduces NOx emissions. | No Effect | Not Applicable | Slight Improvement | Conserving moisture and improving soil conditions contribute to enhanced plant productivity and health. However, on cold and wet soils there may be a delay in emergence and early growth. | No Effect | Not Applicable | No Effect | Not Applicable | No Effect | Not Applicable | No Effect | Not Applicable | No Effect | Not Applicable | Slight to Moderate Improvement | Residue provides food for wildlife, provides cover for organisms. | No Effect | Not Applicable | No Effect | Not Applicable | No Effect | Not Applicable | Moderate to Substantial Improvement | No tillage operations | [26 empty] | Conventional clean tilled field
107 |  | Residue and Tillage Management, Reduced Till | ESD-Agron | 345 | ac. | Moderate to Substantial Improvement | Managing residue to reduce soil disturbance and increase residue cover reduces erosion by water. | Moderate to Substantial Improvement | Managing residue to reduce soil disturbance and increase residue cover reduces erosion by wind. | No Effect | Not Applicable | No Effect | Not Applicable | No Effect | Not Applicable | Slight Improvement | Reduced tillage of an organic soil will reduce oxidation. | Slight to Moderate Improvement | Less intensive tillage reduces the potential for soil compaction. | Slight to Moderate Improvement | Decreased erosion and less oxidation from less soil disturbance may increase or maintain organic matter. | No Effect | Not Applicable | Moderate Improvement | residue management and decreased disturbance improves quality and quantity of habitat. | Moderate Improvement | Decreased disturbance events and residue decomposition improve aggregation. | No Effect | Not applicable | No Effect | Not Applicable | No Effect | Not Applicable | No Effect | Not Applicable | Slight to Moderate Improvement | Mulch till increases infiltration and decreases evaporation resulting in more available water. | No Effect | Not Applicable | No Effect | Not Applicable | Slight Improvement | Mulch till increases infiltration and decreases evaporation resulting in more available water. However, increased infiltration reduces the efficiency of flood and furrow irrigation. | Slight to Moderate Improvement | Less erosion and runoff reduces transport of nutrients. | No Effect | Not Applicable | Slight Improvement | Less erosion and runoff reduces delivery of pathogens. | No Effect | Not Applicable | Moderate Improvement | Less erosion and runoff reduces transport of sediment. | Slight to Moderate Improvement | The action decreases runoff of dissolved pesticides and erosion of soil with pesticides absorbed which is captured under Sediment also. | No Effect | Not Applicable | No Effect | Not Applicable | No Effect | Not Applicable | Slight Improvement | Less runoff reduces transport of soluble salts. However increased infiltration results in more seepage which can carry soluble salts to the surface. | No Effect | Not Applicable | Moderate to Substantial Improvement | Less soil disturbance, increased residue on the surface and fewer field operations reduce the generation of particulate matter. | Moderate Improvement | Reduced use of machinery and tillage reduces CO2 emissions and increases soil carbon storage. | Slight Improvement | Reduced use of machinery reduces ozone precursor emissions. | No Effect | Not Applicable | Slight Improvement | Reduced use of machinery reduces NOx emissions. | No Effect | Not Applicable | Slight Improvement | Conserving moisture and improving soil conditions contribute to enhanced plant productivity and health. | No Effect | Not Applicable | No Effect | Not Applicable | No Effect | Not Applicable | No Effect | Not Applicable | No Effect | Not Applicable | Slight Improvement | Residue provides food for wildlife, provides cover for organisms. | No Effect | Not Applicable | No Effect | Not Applicable | No Effect | Not Applicable | Moderate Improvement | Few tillage trips across the field and less horsepower requirements. | [26 empty] | Conventional clean tilled field
108 |  | Restoration of Rare or Declining Natural Communities | ESD-Wbio | 643 | ac. | No Effect | Not Applicable | No Effect | Not Applicable | No Effect | Not Applicable | No Effect | Effect will vary based upon initial land use. | No Effect | Effect will vary based upon initial land use. | No Effect | Not Applicable | No Effect | Not Applicable | No Effect | Not Applicable | No Effect | Not Applicable | No Effect | Not Applicable | No Effect | Not Applicable | No Effect | Not Applicable | No Effect | Not Applicable | No Effect | Not Applicable | No Effect | Not Applicable | No Effect | Not Applicable | No Effect | Not Applicable | No Effect | Not Applicable | No Effect | Not Applicable | No Effect | Not Applicable | No Effect | Not Applicable | No Effect | Not Applicable | No Effect | Not Applicable | No Effect | Not Applicable | No Effect | Not Applicable | No Effect | Not Applicable | No Effect | Not Applicable | No Effect | Not Applicable | No Effect | Not Applicable | No Effect | Not Applicable | No Effect | Not Applicable | No Effect | Not Applicable | No Effect | Not Applicable | No Effect | Not Applicable | No Effect | Not Applicable | No Effect | Not Applicable | No Effect | Not Applicable | No Effect | Not Applicable | No Effect | Not Applicable | No Effect | Not Applicable | No Effect | Not Applicable | No Effect | Not Applicable | Substantial Improvement | Restores abiotic conditions necessary to support a rare or declining natural community | Substantial Improvement | Improvement in cases where aquatic habitats / systems are focus | Slight to Moderate Improvement | Restoration of habitat adjacent to streams or water bodies will moderate surface water temperatures. | No Effect | Not Applicable | No Effect | Not Applicable
109 |  | Riparian Forest Buffer | ESD-For & ESD-Wbio | 391 | ac. | Moderate Improvement | Vegetation and surface litter reduces erosive water energy on the planted site. | Slight to Moderate Improvement | Vegetation creates a wind shadow and reduces erosive wind velocities and provides a stable area which stops saltating particles. | Slight Improvement | Vegetation reduces erosive energy of concentrated flows. | Moderate Improvement | Reduces runoff and erosion. | Moderate to Substantial Improvement | Roots of vegetation binds the soil making it resistant to water flow erosion. | No Effect | Not Applicable | Slight to Moderate Improvement | Depending on initial conditions, root penetration and organic matter deposition will help restore soil structure. | Moderate to Substantial Improvement | Increased vegetative matter and its breakdown increases soil organic matter. | Slight Improvement | Increased vegetation will increase salt uptake and increased organic matter may tie up salts and other chemicals. | Substantial Improvement | Root turnover and litter/detritus from permanent vegetation increases organic matter and organism habitat. | Moderate to Substantial Improvement | Roots and organic matter from permanent vegetation improves soil stability. | Slight Worsening | Trees or shrubs increase infiltration but may retard flood water movement from the site. | Slight to Moderate Improvement | Plants uptake excess water. | Slight Improvement | Plants uptake excess water. | No Effect | Not Applicable | No Effect | Not Applicable | Moderate Improvement | Permanent vegetation reduces wind and creates a microclimate where available water is used more efficiently. | No Effect | Not Applicable | No Effect | Not Applicable | Substantial Improvement | Plants and soil organisms in the buffer will utilize nutrients. The buffer will filter out suspended particles to which nutrients are attached. | Substantial Improvement | Permanent vegetation will uptake excess nutrients. | Moderate Improvement | Riparian areas capture and delay pathogen movement and thereby increase their mortality. | Slight Improvement | Riparian areas capture and delay pathogen movement and increase pathogen mortality. Soil microbial activity enhances competition with pathogens. | Substantial Improvement | Vegetation protects soil surface and traps sediment, nutrients and other materials. | Moderate Improvement | Trees, shrubs and other vegetation reduce runoff, trap adsorbed pesticides, take up pesticide residues and may intercept pesticide drift. | Slight Improvement | Trees, shrubs, and other vegetation take up pesticide residues. Also, pesticide degradation may be improved by increased soil organic matter and biological activity. | Moderate Improvement | The action filters sediment, and some plants may take up heavy metals. | Slight Improvement | The action may result in metal uptake by some plants. | Slight Improvement | The action increases infiltration and reduces runoff. | Slight Improvement | The action may result in some uptake by plants. | Slight Improvement | Vegetation reduces erosive wind velocities and provides a stable area which stops saltating particles. | Moderate Improvement | Vegetation removes CO2 from the air and stores it in the form of carbon in the plants and soil. | No Effect | Not Applicable | Slight Improvement | Tree canopy creates turbulence increasing air mixing and diffusing odors | No Effect | Can't be rated. Forest ecosystems' capability to utilize reactive nitrogen is variable and net effects on C-N cycles are scientifically uncertain. | Moderate Improvement | Vegetation is installed and managed to control undesired species. | Substantial Improvement | Plants are selected and managed to maintain optimal productivity and health. | Substantial Improvement | Buffer establishment and management creates or maintains the desired plant community. | No Effect | Not Applicable | No Effect | Not Applicable | Slight Improvement | Where livestock occur adjacent to buffer shelter from wind and weather is available | No Effect | Not Applicable | Substantial Improvement | Improved plant diversity and quality and quantity of vegetation provides food, cover, and shelter for wildlife. | Substantial Improvement | Trees and shrubs intercept precipitation and provide infiltration sites to reduce runoff; this improves water quality and aquatic habitat. | Substantial Improvement | Riparian forest canopy shades streams and rivers, moderating water temperatures. | No Effect | Not Applicable | Slight Improvement | Convert land use from more to less intensive operations | [26 empty] | Former riparian forests and habitat used for forage, cropland, speculation property, or other nonforest condition. Livestock are excluded from riparian areas. Includes cutover riparian zones within forested areas
110 |  | Riparian Herbaceous Cover | ESD-Wbio | 390 | ac. | Slight to Moderate Improvement | Vegetation and surface litter reduces erosive water energy on the planted site. | Slight Improvement | Dense herbaceous vegetation reduces erosion from wind. | Slight Improvement | Vegetation reduces erosive energy of concentrated flows. | No Effect | Not Applicable | Moderate to Substantial Improvement | Vegetation and dense roots protects and binds the soil making it resistant to water flow erosion. | No Effect | Not Applicable | Moderate to Substantial Improvement | Root penetration and organic matter helps restore soil structure. | Moderate to Substantial Improvement | Increased vegetative matter and its breakdown increases soil organic matter. | Slight to Moderate Improvement | Increased vegetation will increase salt uptake and increased organic matter may tie up salts and other chemicals. | Slight Improvement | Increased diversity of live root impacts food and shelter | Slight Improvement | Improved aggregation with perennial root system and organic matter turnover. | Slight to Moderate Worsening | Riparian cover and vegetation will promote flooding and ponding | Slight to Moderate Improvement | Plants uptake excess water. | Slight to Moderate Improvement | Plants uptake excess water. | No Effect | Not Applicable | No Effect | Not Applicable | No Effect | Not Applicable | No Effect | Not Applicable | No Effect | Not Applicable | Substantial Improvement | Permanent vegetation will uptake excess nutrients. | Substantial Improvement | Permanent vegetation will uptake excess nutrients. | Moderate Improvement | vegetation traps pathogens providing increased opportunity for solar and microbial action to destroy some | Slight to Moderate Improvement | Riparian areas capture and delay pathogen movement and increase pathogen mortality. Soil microbial activity enhances competition with pathogens. | Moderate to Substantial Improvement | Vegetation protects soil surface and traps sediment, nutrients and other materials. | Slight to Moderate Improvement | The action reduces runoff and traps adsorbed pesticides. | Slight to Moderate Improvement | Pesticide degradation may be improved by increased soil organic matter and biological activity. | Slight to Moderate Improvement | The action filters sediment, and some plants may take up heavy metals. | Slight Improvement | The action may result in metal uptake by some plants. | Slight Improvement | The action increases infiltration and reduces runoff. | Slight Improvement | The action may result in some uptake by plants. | Slight Improvement | Vegetative cover reduces wind erosion and provides a stable area which stops saltating particles. | Slight to Moderate Improvement | Vegetation removes CO2 from the air and stores it in the form of carbon in the plants and soil. | No Effect | Not Applicable | No Effect | Not Applicable | No Effect | Not Applicable | Moderate to Substantial Improvement | Vegetation is installed and managed to control undesired species. | Substantial Improvement | Plants are selected and managed to maintain optimal productivity and health. | Moderate to Substantial Improvement | Establishment and management of cover creates or maintains the desired plant community. | No Effect | Not Applicable | Slight Improvement | These sites may be used as feed and forage by livestock if the intended purpose is maintained. | No Effect | Not Applicable | No Effect | Not Applicable | Slight to Moderate Improvement | If wildlife is focus, establishment of riparian herbaceous cover may provide food or cover for wildlife species | Moderate Improvement | Herbaceous plants provide some shade and protect banks, improving aquatic habitat | Moderate Improvement | Herbaceous plants provide some shade and protect banks, moderating stream temperature. | No Effect | Not Applicable | Slight Improvement | Reduced energy due to conversion of crop to permanent cover. Reduced energy due to ephemeral gully erosion management. Potential for biomass product.
111 |  | Road/Trail/Landing Closure and Treatment | ESD-For & CED-AE | 654 | ft. | Substantial Improvement | Increased vegetation and cover, and stabilization of erosive conditions will improve infiltration and decrease soil detachment by water. | Slight Improvement | Disturbed road and trail areas are generally not extensive enough for wind erosion. An increase in vegetation and cover on landings will protect the soil surface and decrease soil detachment by wind. | Substantial Improvement | An increase in vegetation cover and other treatments will improve infiltration, protect the soil surface and decrease soil detachment by concentrated flow. | Substantial Improvement | Increased vegetation cover and other treatments will decrease erosion and runoff. | Moderate to Substantial Improvement | Increased vegetation cover and other treatments will decrease erosion and runoff. | No Effect | Not Applicable | Slight to Moderate Improvement | Increased root growth from established vegetation and restorative treatments will decrease compaction. | Substantial Improvement | Increased cover and growing vegetation will increase soil organic matter. | No Effect | Increased vegetation will increase salt uptake and increased organic matter may tie up salts and other chemicals. | Slight Improvement | Increased vegetation and canopy cover will provide organic matter and improve soil organism habitat. | Moderate Improvement | Increased vegetation and cover, and stabilization of trails will improve soil stability. | Moderate Improvement | Hydrologic processes are restored through vegetative and other treatments. | Moderate to Substantial Improvement | Hydrologic processes are restored through vegetative and other treatments. | Slight Improvement | Seepage is controlled by vegetation uptake and other hydrologic treatments. | No Effect | Not Applicable | Slight Improvement | Hydrologic processes are restored through vegetative and other treatments. | No Effect | Not Applicable | No Effect | Not Applicable | No Effect | Not Applicable | Slight Improvement | The action reduces erosion and sediment-attached nutrient delivery to surface water. Permanent vegetation will uptake nutrients. | Slight Improvement | Permanent vegetation will uptake excess nutrients. | Slight Improvement | Less erosion and runoff reduces delivery of pathogens. | Slight Improvement | The action increases organic matter promoting microbial activity which competes with pathogens. | Moderate Improvement | Vegetation and other treatments reduce erosion and sediment delivery. | No Effect | Not Applicable | No Effect | Not Applicable | Moderate Improvement | Decreased erosion and runoff reduces heavy metal delivery to surface water. Increased soil organic matter increases capacity of soils to retain heavy metals. Permanent vegetation can uptake heavy metals. | Slight Improvement | Higher organic matter levels increases buffering capacity of the soil. Vegetation can take up some heavy metals. | No Effect | Less runoff reduces transport of soluble salts. Growing vegetation can use excess water which reduces seepage. | No Effect | Vegetation takes up moisture and salts. | Slight to Moderate Improvement | Permanent cover and other treatments help reduce wind erosion and wind and traffic generation of fugitive dust. | Slight Improvement | Vegetation removes CO2 from the air and stores it in the form of carbon in the plants and soil. | No Effect | Not Applicable | No Effect | Not Applicable | No Effect | Not Applicable | No Effect | Establishment of permanent vegetation provide competition that slows the spread of noxious plants; other treatment removes noxious plants directly. | Slight Improvement | Proper plant selection, nutrient modification, and management improves plant growth and vigor. | Slight Improvement | Plants selected are adapted and suited. | No Effect | Not Applicable | Slight Improvement | Established vegetation may add forage for domestic animals. | No Effect | Not Applicable | No Effect | Not Applicable | Slight Improvement | Increased vegetation and cover, and stabilization of trails, provides more food, cover, and shelter for wildlife. | Slight Improvement | Increased vegetation cover intercepts precipitation and provides infiltration sites, and trail stabilization reduces sedimentation, improving water quality and aquatic habitat. | Slight Improvement | Reestablishment of natural hydrology can improve hyporheic flow. | No Effect | Not Applicable | No Effect | Not Applicable | [26 empty] | Existing road, trail, and/or landing that will be closed and treated to achieve a resource objective
112 |  | Rock Wall Terrace | CED-AE | 555 | ft. | Substantial Improvement | Slope length is shortened therefore reducing erosion by water. | No Effect | Not Applicable | Substantial Improvement | The slope length of the concentrated flow channel is shortened. | Slight Improvement | May reduce sediment in runoff water which tends to increase gully erosion, but will also decrease runoff peaks | Slight Improvement | May reduce sediment in runoff water which tends to increase gully erosion, but will also decrease runoff peaks | No Effect | Not Applicable | No Effect | Not Applicable | No Effect | Not Applicable | No Effect | Not Applicable | No Effect | Not Applicable | Slight Improvement | Reduces erosion | No Effect | Not Applicable | Slight Improvement | Barrier will act as drain. | Slight Improvement | Barrier will act as drain. | Slight to Moderate Improvement | The barrier will trap snow upwind of structures and animal concentration areas. | No Effect | Not Applicable | No Effect | Not Applicable | No Effect | Not Applicable | No Effect | Not Applicable | No Effect | Not Applicable | No Effect | Not Applicable | Slight Improvement | Barriers should increase infiltration of water and any associated pathogens. Pathogens attached to deposited sediments will not reach surface waters | No Effect | Not Applicable | Slight to Moderate Improvement | Benching will reduce slopes and erosion. | No Effect | Not Applicable | No Effect | Not Applicable | Slight Improvement | Barriers should increase infiltration of water and any dissolved chemical. Chemicals attached to deposited sediments will not reach surface waters. | No Effect | Not Applicable | Slight Improvement | Barriers should increase infiltration of water and any dissolved chemical. | Slight Worsening | Infiltrating water behind barriers could leach salts from the profile when present. | No Effect | Not Applicable | Slight Improvement | Terracing promotes vegetative growth that removes CO2 from the air and stores it in the form of carbon in the plants and soil. | No Effect | Not Applicable | No Effect | Not Applicable | No Effect | Not Applicable | No Effect | Not Applicable | Slight Improvement | Site modification will reduce erosion and enhance the health and vigor of desired species. | No Effect | Not Applicable | No Effect | Not Applicable | No Effect | Not Applicable | No Effect | Not Applicable | No Effect | Not Applicable | No Effect | Not Applicable | No Effect | Not Applicable | No Effect | Not Applicable | No Effect | Not Applicable | No Effect | Not Applicable
113 |  | Roof Runoff Structure | CED-DE | 558 | no. | Slight Improvement | Roof runoff is collected and conveyed to a safe outlet. | No Effect | Not Applicable | Moderate Improvement | Roof runoff is collected and conveyed to a safe outlet. | Slight Improvement | Roof runoff is collected and conveyed to a safe outlet. | Slight Improvement | Roof runoff is collected and conveyed to a safe outlet. | No Effect | Not Applicable | No Effect | Drier soils in high traffic areas around buildings may decrease compaction potential. | No Effect | Not Applicable | No Effect | Where practice is used to increase infiltration, the percolating water has the potential to remove contaminants from the soil profile. | No Effect | Not Applicable | No Effect | Not Applicable | Slight Worsening | Collecting and conveying roof runoff away from buildings to an outlet will tend to reduce opportunity for infiltration at the site. | Slight Improvement | Water collected And conveyed to surface outlet will have limited opportunity to infiltrate. | Slight Improvement | Water collected And conveyed to surface outlet will have limited opportunity to infiltrate. | No Effect | Not Applicable | Moderate Improvement | Collected water can be used to increase available water for other uses. | No Effect | If roof runoff is captured for reuse, that is less water that would make it to surface water. This is a tiny effect. | No Effect | If roof runoff is captured for reuse, that is less water that would make it to groundwater. This is a tiny effect. | No Effect | Not Applicable | Slight to Moderate Improvement | The action keeps excess runoff water out of concentrated livestock areas. The degree of impact depends on the portion of contamination associated with the roof runoff. | Slight to Moderate Improvement | The action collects and disposes of runoff which could dissolve and convey nutrients to groundwater. | Slight to Moderate Improvement | Roof runoff diverted away from manure areas. Degree of impact depends on the portion of contamination associated with the roof runoff. | No Effect | Not Applicable | Slight Improvement | Water from roof is delivered to stable outlet, minimizing surface erosion. | No Effect | Not Applicable | No Effect | Not Applicable | No Effect | Heavy metals are rarely associated with manure. Roof runoff is diverted away from manure areas. | No Effect | Not Applicable | Slight to Moderate Improvement | The action diverts water from barnyard and feedlot areas, where it could pick up salts from manure. | No Effect | Not Applicable | No Effect | Not Applicable | No Effect | Not Applicable | No Effect | Not Applicable | No Effect | Not Applicable | No Effect | Not Applicable | No Effect | Not Applicable | No Effect | Not Applicable | No Effect | Not Applicable | No Effect | Not Applicable | No Effect | Not Applicable | No Effect | Not Applicable | Slight to Moderate Improvement | Roof runoff can be diverted for stock water use. | No Effect | Not Applicable | No Effect | Not Applicable | No Effect | Not Applicable | No Effect | Not Applicable | No Effect | Not Applicable | [26 empty] | Producer has uncontrolled roof runoff which will be contaminated by entering the livestock production area.
114 |  | Roofs and Covers | CED-DE | 367 | no. | No Effect | Not Applicable | No Effect | Not Applicable | No Effect | Not Applicable | No Effect | Not Applicable | No Effect | Not Applicable | No Effect | Not Applicable | No Effect | Not Applicable | No Effect | Not Applicable | No Effect | Not Applicable | No Effect | Not Applicable | No Effect | Not Applicable | Slight Worsening | Excluded rainfall on pond will contribute to runoff. | No Effect | Not Applicable | No Effect | Not Applicable | No Effect | Not Applicable | No Effect | Not Applicable | No Effect | Not Applicable | No Effect | Not Applicable | No Effect | Not Applicable | No Effect | Not Applicable | No Effect | Not Applicable | No Effect | Exclusion of rainfall on the facility will reduce incidence of overflow and associated contaminants. | Slight Improvement | Reduced opportunity for overflow due to rainfall exclusion will reduce opportunity for groundwater contamination. | No Effect | Not Applicable | No Effect | Not Applicable | No Effect | Not Applicable | Slight Improvement | Exclusion of rainfall on the facility will reduce incidents of manure overflow and associated contaminants. | Slight Improvement | Reduced opportunity for overflow due to rainfall exclusion will reduce opportunity for groundwater contamination. | No Effect | Exclusion of rainfall on the facility will reduce incidence of overflow and associated contaminants. | No Effect | Not Applicable | Slight to Moderate Improvement | Covering solid materials protects those materials from erosive wind forces. Covers can also help to prevent emissions of ammonia. | Moderate to Substantial Improvement | Covers can be used for capturing biogas (methane), reducing net GHG emissions. Covered lagoon would be substantial. Roofs and covers can also be used to prevent excess moisture addition to solid materials, which helps to reduce air emissions. | Slight Improvement | Cover can prevent emission of VOCs. Roofs and covers can also be used to prevent excess moisture addition to solid materials, which helps to reduce emissions of NOx and VOCs. | Moderate to Substantial Improvement | Cover can prevent emission of odorous gases. Covered lagoon would be substantial. Roofs and covers can also be used to prevent excess moisture addition to solid materials, which helps to reduce air emissions. | Slight to Moderate Improvement | Covers can also help to prevent emissions of ammonia. | No Effect | Not Applicable | No Effect | Not Applicable | No Effect | Not Applicable | No Effect | Not Applicable | No Effect | Not Applicable | No Effect | Not Applicable | No Effect | Not Applicable | No Effect | Not Applicable | No Effect | Not Applicable | No Effect | Not Applicable | No Effect | Not Applicable | No Effect | Not Applicable | [26 empty] | Producer can capture odor and greenhouse gasses from a waste storage area or needs to divert rain water away from a waste storage area.
115 |  | Row Arrangement | CED-AE | 557 | ac. | Moderate Improvement | Rows are arranged in direction, grade, and length to reduce erosion | Slight Improvement | Adding roughness to the soil across the prevailing wind direction reduces saltation. | Moderate Improvement | Rows are arranged in direction, grade, and length to reduce erosion | No Effect | The action not installed in gully area | No Effect | Reduced erosion and sediment load can create water energy/stream bank erosion from runoff | No Effect | Not Applicable | No Effect | Not Applicable | Slight Improvement | Reduced erosion reduces loss of organic material in sediments | Slight Improvement | Improved moisture control may result in leaching of contaminants below the root zone | Moderate Worsening | Disturbs soil reduces habitat | Moderate Worsening | Disturbs soil breaks down aggregate | Slight to Moderate Improvement | Purposed to improve drainage, provide for more efficient irrigation. Correct row arrangement provides better drainage control. | Slight Worsening | Row arrangement may result in more infiltration. | Slight Worsening | Row arrangement may result in more infiltration. | No Effect | Not Applicable | Moderate to Substantial Improvement | Row arrangement with proper grade and length improves water capture. | Slight Worsening | Slowing runoff and surface water movement . Allowing more infiltration | Slight to Moderate Improvement | Slows water allowing more infiltration to ground water | Moderate to Substantial Improvement | Row arrangement with proper grade and length improves irrigation efficiency. | Slight to Moderate Worsening | The action facilitates the removal of surface runoff, thus increasing the potential for surface water contamination by organics and nutrients. | Slight to Moderate Improvement | The action facilitates the removal of surface runoff, thus reducing percolation of water and nutrients. | Slight Improvement | Retarding surface water flow will reduce transport of pathogens | No Effect | Not Applicable | Slight to Moderate Improvement | Reduced slope and water velocity will reduce erosion. | Slight Improvement | The action reduces runoff and erosion. | Slight Worsening | The action increases infiltration. | No Effect | Collected runoff may discharge into surface water. | No Effect | Not Applicable | No Effect | The action can increase percolation, which reduces the runoff of soluble salts. The action can also increase surface drainage, which moves contaminants from the site. | No Effect | Increased percolation may move soluble salts into groundwater. | No Effect | Not Applicable | No Effect | Improved production and vegetative density removes CO2 from the air and stores it in the form of carbon in the plants and soil. | No Effect | Not Applicable | No Effect | Not Applicable | No Effect | Not Applicable | No Effect | Not Applicable | Slight Improvement | Conserving moisture and reduced erosion will improve plant productivity and health. | No Effect | Not Applicable | No Effect | Not Applicable | No Effect | Not Applicable | No Effect | Not Applicable | No Effect | Not Applicable | No Effect | Not Applicable | No Effect | Not Applicable | No Effect | Not Applicable | No Effect | Not Applicable | Slight Worsening | This action may result in inefficient field operations to accommodate the row arrangements.
116 |  | Saline and Sodic Soil Management | CED-WME & ESD-NM | 610 | ac. | No Effect | Not Applicable | Slight Improvement | Salt tolerant vegetation density may decrease wind erosion. | No Effect | Not Applicable | No Effect | Not Applicable | No Effect | Not Applicable | No Effect | Not Applicable | No Effect | Not Applicable | No Effect | Not Applicable | Moderate Improvement | Salts in the root zone are reduced by leaching, drainage and/or plant management. | No Effect | Not Applicable | Moderate Improvement | Sodium affected soils when treated will improve aggregate stability. | No Effect | Not Applicable | No Effect | Not Applicable | Slight to Moderate Improvement | Use of deep rooted and salt tolerant plants limit groundwater movement to the seep area | No Effect | Not Applicable | Slight to Moderate Improvement | Control of salt improves use of available water. Or irrigation water to leach salts is needed to supplement natural precipitation. Salt tolerant plants will use soil water. | No Effect | Not Applicable | No Effect | Not Applicable | Slight to Moderate Improvement | Control of salt improves use of available water. Or increased need for irrigation water to leach salts from root zone. | No Effect | Not Applicable | No Effect | Not Applicable | No Effect | Not Applicable | Slight Worsening | Leaching salts from the root zone may also leach pathogens. | No Effect | Not Applicable | No Effect | Not Applicable | No Effect | Not Applicable | No Effect | Not Applicable | Slight Worsening | Leaching salts from the root zone may also leach heavy metals. | Slight Improvement | This is a primary purpose of 610. However, Salts leached from the root zone may enter surface water when field has tile drainage. | Slight to Moderate Worsening | The action requires removing salts from the root-zone. Leaching is one alternative and degree of effect depends on the amount of leaching used and the location of the ground water table. | Slight Improvement | Preventing or reducing salt accumulation in the soil leads to improved vegetative cover, reducing the potential for soil movement by wind. | Slight Improvement | Preventing or reducing salt accumulation in the soil leads to improved vegetative cover, which improves CO2 removal from the atmosphere and stores it in the form of carbon in the plants and soil. | No Effect | Not Applicable | No Effect | Not Applicable | No Effect | Not Applicable | No Effect | Not Applicable | Substantial Improvement | Management of salts and the use of soil amendments improves plant productivity and vigor. Like the primary purpose of saline management. | Slight to Moderate Improvement | Management of salts and the use of soil amendments enhances suited and desired species. | No Effect | Not Applicable | Slight to Moderate Improvement | Forage vigor is improved through effective management of soil salinity and sodium which is captured under Plant Productivity and Health. Forage quantity may increase with correct plant selection and salt management. | No Effect | Not Applicable | No Effect | Not Applicable | No Effect | Not Applicable | No Effect | Not Applicable | No Effect | Not Applicable | No Effect | Not Applicable | No Effect | Not Applicable
117 |  | Saturated Buffer | CED-WME | 604 | ft. | No Effect | Not Applicable | No Effect | Not Applicable | No Effect | Not Applicable | No Effect | Not Applicable | No Effect | Not Applicable | No Effect | Not Applicable | No Effect | Not Applicable | No Effect | Not Applicable | No Effect | Not Applicable | No Effect | Not Applicable | No Effect | Not Applicable | Slight to Moderate Worsening | Practice will promote saturated conditions and raise localized water table by design. Ponding/flooding conditions could 'worsen' as a result. | No Effect | Not Applicable | No Effect | Not Applicable | No Effect | Not Applicable | No Effect | Not Applicable | No Effect | Not Applicable | No Effect | Not Applicable | No Effect | Not Applicable | Substantial Improvement | Buffer removes 60-100% of Nitrogen from drain pipe discharge | No Effect | Not Applicable | No Effect | Not Applicable | No Effect | Not Applicable | No Effect | Not Applicable | No Effect | Not Applicable | No Effect | Not Applicable | No Effect | Not Applicable | No Effect | Not Applicable | No Effect | Not Applicable | No Effect | Not Applicable | No Effect | Not Applicable | Slight Improvement | Replacing a cultivated riparian area with a saturated buffer will reduce GHG emissions | No Effect | Not Applicable | No Effect | Not Applicable | No Effect | Not Applicable | No Effect | Not Applicable | No Effect | Not Applicable | No Effect | Not Applicable | No Effect | Not Applicable | No Effect | Not Applicable | No Effect | Not Applicable | No Effect | Not Applicable | No Effect | Not Applicable | No Effect | Not Applicable | No Effect | Not Applicable | No Effect | Not Applicable | No Effect | Not Applicable
119 |  | Seasonal Water Management for Wildlife | ESD-Wbio | 646 | ac. | No Effect | Not Applicable | No Effect | Not Applicable | No Effect | Not Applicable | No Effect | Not Applicable | No Effect | Not Applicable | No Effect | Not Applicable | No Effect | Not Applicable | Slight Improvement | Organic matter oxidation is reduced in flooded areas. Where soil moisture is enhanced vegetative growth will be increased. | No Effect | Not Applicable | No Effect | Not Applicable | No Effect | Not Applicable | Slight Improvement | Shallow water pools will provide temporary runoff flow and flood storage however it will also hold shallow water ponds and flood fields in a controlled manner | No Effect | Not Applicable | No Effect | Not Applicable | No Effect | Not Applicable | No Effect | Not Applicable | Slight Improvement | Not Applicable | No Effect | Not Applicable | No Effect | Not Applicable | Slight Improvement | The action traps nutrients and organics which are broken down and used by wetland plants. | Slight Improvement | The action traps nutrients and organics which are broken down and used by wetland plants. | Slight to Moderate Improvement | vegetation, microbes, and sediments may trap | Slight Worsening | The action requires ponding water, which will increase infiltration in ponded areas. Infiltrating waters may leach pathogens. | Slight to Moderate Improvement | Ponding slows water velocity, allowing sediment to settle. | No Effect | Not Applicable | No Effect | Not Applicable | Slight to Moderate Improvement | Vegetation and anaerobic conditions trap heavy metals. | Slight Improvement | The action requires ponding water which will increase infiltration in ponded areas. Infiltrating waters may leach heavy metals. | No Effect | Not Applicable | Slight Worsening | The action requires ponding water which will increase infiltration in ponded areas, which may carry soluble salts to groundwater. | No Effect | Not Applicable | No Effect | There is short term carbon storage, however, periodic maintenance practices (tillage, burning) can release stored carbon. | No Effect | Not Applicable | No Effect | Not Applicable | No Effect | Not Applicable | Slight Improvement | Management of water to establish vegetation desirable for wildlife is expected to retard invasive plants. | No Effect | Not Applicable | Moderate to Substantial Improvement | Moist soil management creates or maintains the desired plant community. | No Effect | Not Applicable | No Effect | Not Applicable | No Effect | Not Applicable | No Effect | Not Applicable | Substantial Improvement | Provides essential habitat elements for wildlife requiring standing or pooled water for a portion of their life cycle | Substantial Improvement | Provides access to seasonal standing water for fish species during critical rearing periods. | No Effect | Water released from impoundments may be warmer or cooler than receiving waters, depending on site conditions. | No Effect | Not Applicable | No Effect | Not Applicable
118 |  | Sediment Basin | CED-CCE | 350 | no. | No Effect | Not Applicable | No Effect | Not Applicable | Slight to Moderate Improvement | Controlled flow will reduce gulley erosion down slope of basin | Slight to Moderate Improvement | Controlled flow will reduce gulley erosion down slope of basin. | No Effect | Stream bank erosion due to flows are reduced because of controlled flows, but 'clean' water from basin could create stream bank erosion. | No Effect | Not Applicable | No Effect | Not Applicable | No Effect | Not Applicable | No Effect | Not Applicable | No Effect | Not Applicable | No Effect | Not Applicable | Slight to Moderate Improvement | Basin will retard flows reducing the runoff and controlling water releases. | Slight to Moderate Worsening | Retarded water in basin will infiltrate adding to subsurface water. | Slight to Moderate Worsening | Stored water in basin will infiltrate adding to seepage problem. | No Effect | Not Applicable | No Effect | Not Applicable | No Effect | Not Applicable | Slight to Moderate Improvement | Sediment basins can have significant groundwater infiltration from stored water | No Effect | Not Applicable | Substantial Improvement | The action will tend to accumulate contaminants attached to sediments, and infiltrating waters will remove soluble contaminants. | Slight Worsening | Nutrients impounded could contaminate groundwater. | Slight to Moderate Improvement | Basins will tend to accumulate contaminants attached to sediments, and infiltrating waters will remove soluble contaminants | Slight Worsening | Infiltrating water in the basin may move pathogens to the ground water. | Moderate to Substantial Improvement | Basin retains sediment, decreasing runoff turbidity. | Slight to Moderate Improvement | The action collects and stores adsorbed pesticides. | Slight Worsening | Water containing pesticides may seep from the basin. | Slight to Moderate Improvement | Basins will tend to accumulate contaminants attached to sediments. | Slight Worsening | Infiltrating water in the basin may move soluble contaminants to the ground water. | Slight to Moderate Improvement | Basins will tend to accumulate contaminants attached to sediments, and infiltrating waters will remove soluble contaminants. | Slight Worsening | Infiltrating water in the basin may move soluble salts to ground water. | No Effect | Not Applicable | No Effect | Not Applicable | No Effect | Not Applicable | No Effect | Proper siting and management are required if used as part of an agricultural waste management system | No Effect | Not Applicable | No Effect | Not Applicable | No Effect | Not Applicable | No Effect | Not Applicable | No Effect | Not Applicable | No Effect | Not Applicable | No Effect | Not Applicable | No Effect | Captured water in basins can supplement stock water. | Slight Worsening | Water is only stored temporarily. | No Effect | Not Applicable | No Effect | Although water retained in basin is warmer than flowing surface water, discharge to surface waters is unlikely. | No Effect | Not Applicable | No Effect | Not Applicable
120 |  | Short Term Storage of Animal Waste and Byproducts | CED-EE | 318 | cf. | No Effect | Not Applicable | No Effect | Not Applicable | No Effect | Not Applicable | No Effect | Not Applicable | No Effect | Not Applicable | No Effect | Not Applicable | Slight Improvement | Temporary storage will allow better management of waste as to rate and timing of application, which allows application when compaction is least likely. | Slight Improvement | The action will allow waste application at rates and times to address the resource concern. | No Effect | Not Applicable | No Effect | Not Applicable | No Effect | Not Applicable | No Effect | Not Applicable | No Effect | Not Applicable | No Effect | Not Applicable | No Effect | Not Applicable | No Effect | Not Applicable | No Effect | Not Applicable | No Effect | Not Applicable | No Effect | Not Applicable | Moderate to Substantial Improvement | Short term storage provides flexibility in rate, timing, and location of waste application, with the potential for reductions of contaminants available for transport. | Slight to Moderate Improvement | Steps are taken to prevent rain infiltration but there could be some increase in infiltration of soluble contaminants from high moisture manure. | Slight to Moderate Improvement | Short term storage provides flexibility in rate, timing, and location of waste application, with the potential for reductions of contaminants available for transport. | Slight to Moderate Improvement | Short term storage provides flexibility in rate, timing, and location of waste application, with the potential for reductions of contaminants available for transport. | No Effect | Better timing of waste application due to storage will minimize risk of runoff. | No Effect | Not Applicable | No Effect | Not Applicable | No Effect | Not Applicable | Slight Improvement | Heavy metals are rarely associated with manure; however, storage provides flexibility in rate, timing, and location of waste application. There could be some increase in infiltration of soluble contaminants at storage site. | Slight to Moderate Improvement | Short term storage provides flexibility in rate, timing, and location of waste application, with the potential for reductions of contaminants available for transport. | Slight Improvement | Short term storage provides flexibility in rate, timing, and location of waste application, with the potential for reductions of contaminants available for transport. | Slight Worsening | Uncovered storages can increase ammonia emissions. Uncovered solid material storages can increase particulate matter emissions. | Slight Worsening | Uncovered storages can increase emissions of methane and nitrous oxide. | Slight Worsening | Uncovered storages can increase emissions of VOCs. | Slight to Moderate Worsening | Uncovered storages can increase odor emissions. | Slight Worsening | Uncovered storages can increase ammonia emissions. | No Effect | Not Applicable | Slight to Moderate Improvement | Storage allows nutrient application at a rate, time, and location most suited to the plant needs. | No Effect | Not Applicable | No Effect | Not Applicable | No Effect | Not Applicable | No Effect | Not Applicable | No Effect | Not Applicable | No Effect | Not Applicable | No Effect | Not Applicable | No Effect | Not Applicable | No Effect | Not Applicable | No Effect | Not Applicable | [26 empty] | Stackable animal waste and byproduct material is generated from animal production in the headquarters area.
121 |  | Silvopasture | ESD-For | 381 | ac. | Moderate to Substantial Improvement | On sites that previously lacked permanent vegetation, establishing a combination of trees or shrubs and compatible forages will reduce erosion by water. | Moderate Improvement | On sites that previously lacked permanent tall vegetation, a wind shadow will reduce erosive wind velocities and, along with understory forage, provide a stable area which stops saltating particles. | Moderate Improvement | On sites that previously lacked permanent vegetation, establishing a combination of trees or shrubs and compatible forages will reduce erosion by water. | Slight to Moderate Improvement | On sites that previously lacked permanent vegetation, establishing a combination of trees or shrubs and compatible forages will reduce erosion by water. | Slight to Moderate Improvement | For riparian areas that previously lacked permanent vegetation, establishing a combination of trees or shrubs and compatible forages will reduce erosion by water. | No Effect | Not Applicable | No Effect | Root penetration and organic matter helps restore soil structure and counteracts compactive forces of hooves as livestock traverse the grazed area. | Moderate Improvement | On sites that previously lacked permanent vegetation, roots, vegetative matter and livestock waste and their breakdown increases organic matter. | No Effect | Contaminants taken up by forage plants will be returned to the soil as manure. Most tree species take up limited amounts of salt. | Moderate Improvement | Establishing trees and forages and following a grazing plan will increase soil organic matter and provide organism habitat. | Slight to Moderate Improvement | Roots of trees and forages physically hold soils; organic matter inputs improve soil stability, and following a grazing plan limits soil displacement. | Slight to Moderate Improvement | On sites that previously lacked permanent vegetation, establishing a combination of trees or shrubs and compatible forages will reduce runoff. | Slight Improvement | There may be an increase in evapotranspiration due to changes in vegetative structure and composition, resulting in a lowered seasonal water table. | Slight Improvement | There is potential for a decrease in seep flow because of increased utilization of soil moisture, however there may be slight worsening due to increased infiltration, especially during dormant season. | Slight to Moderate Improvement | On sites that previously lacked permanent tall vegetation, snow is captured by tree/shrub crowns and deposited within the forage area. | Slight to Moderate Improvement | Depending on the amount of change from previous vegetative conditions, there may be increased infiltration, increased available water, and extended interflow yield. | Moderate Improvement | Sheltering effect of silvopasture trees cools site & reduces evaporation, allowing more efficient use of available water. | No Effect | Not Applicable | No Effect | Grazing animals may cause difficulty in scheduling irrigations. | Moderate Improvement | Depending on previous vegetative conditions, whether forestland or pasture, the permanent silvopasture vegetation may take up comparatively greater amounts of nutrients. | Slight to Moderate Improvement | Depending on previous vegetative conditions, whether forestland or pasture, the permanent silvopasture vegetation may take up comparatively greater amounts of nutrients and limit leaching. | Slight Improvement | For grazed lands, a permanent silvopasture vegetation will be more effective in capturing and delaying pathogen movement, and creating more open conditions that increase pathogen mortality. Conversion from forest land to silvopasture will not produce this benefit. | Slight Improvement | For grazed lands, a permanent silvopasture vegetation will be more effective in capturing and delaying pathogen movement, and creating more open conditions that increase pathogen mortality. Conversion from forest land to silvopasture will not produce this benefit. | Moderate Improvement | On sites that previously lacked permanent vegetation, establishing a combination of trees or shrubs and compatible forages will reduce the erosive force of water, and reduce sedimentation. | Slight to Moderate Improvement | On sites that previously lacked permanent tall vegetation, trees and shrubs will take up additional pesticide residues and may intercept pesticide drift. Also, the practice reduces runoff and erosion. | Slight Improvement | On sites that previously lacked permanent tall vegetation, trees and shrubs will take up additional pesticide residues. Also, pesticide degradation may be improved by increased soil organic matter and biological activity. | Slight Improvement | Depending on previous vegetative conditions, the permanent silvopasture vegetation may take up comparatively more heavy metals. | Slight Improvement | Depending on previous vegetative conditions, the permanent silvopasture vegetation may may take up comparatively more heavy metals. | Slight Improvement | Dense vegetation will increase infiltration and reduce runoff. Planting of suited species in recharge areas may reduce movement of salts to seep areas and surface waters. | Slight Improvement | Establishing silvopasture vegetation may increase salt uptake by plants, reducing its movement to groundwater. | Slight Improvement | Depending on previous vegetative conditions, the permanent silvopasture vegetation may be comparatively more effective at slowing winds to reduce erosive wind velocities, filtering particulates from the air, and stopping saltating particles. | Slight to Moderate Improvement | Depending on previous vegetative conditions, the permanent silvopasture vegetation may be comparatively more effective at capturing and storing carbon. On sites converted from forest land and not previously grazed, livestock will release methane. | No Effect | Not Applicable | Slight Improvement | Adding tall trees increases wind turbulence and air mixing, dissipating odors. | No Effect | Can't be rated. Forest ecosystems' capability to utilize reactive nitrogen is variable and net effects on C-N cycles are scientifically uncertain. | Slight to Moderate Improvement | Vegetation is installed and managed to control undesired species. | Substantial Improvement | Plants are selected and managed to maintain optimal productivity and health. | Slight Worsening | Depending on previous vegetative conditions, establishment of permanent silvopasture vegetation may negatively impact the native understory plant community. | Slight Improvement | Overstory trees are spaced and managed to reduce hazard. | Moderate Improvement | Depending on previous vegetative conditions, plant species established in the understory may be comparatively more effective in supporting seasonal livestock production and nutritional needs. | Moderate to Substantial Improvement | Depending on previous vegetative conditions, silvopasture establishment may be comparatively more effective in providing livestock shelter. | No Effect | Not Applicable | Slight to Moderate Improvement | Suitable plant species may be selected and managed to enhance food/cover/shelter for desired wildlife species. Depending on previous vegetative conditions, silvopasture may benefit different species than those that previously utilized the site. | Moderate Improvement | Prescribed grazing improves water quality by limiting nutrient inputs; trees provide interception and infiltration sites to reduce runoff. | Slight Improvement | Tall vegetation established near surface waters provides shade and reduces direct sunlight heating. | No Effect | Not Applicable | Slight Improvement | Depending on previous land uses, silvopasture management operations may be comparatively more energy-efficient. | [26 empty] | Cropland, forage, or forested fields suitable for the establishment of the desired woody and forage plant species
122 |  | Sinkhole Treatment | CED-EG | 527 | no. | No Effect | Not Applicable | No Effect | Not Applicable | Moderate to Substantial Improvement | Concentrated flow erosion control is part of practice. | Moderate to Substantial Improvement | Concentrated flow erosion control is part of practice. | No Effect | Not Applicable | Slight Improvement | Properly treating a sinkhole can delay or prevent further subsidence. | No Effect | Not Applicable | No Effect | Not Applicable | No Effect | Not applicable | No Effect | Not Applicable | No Effect | Not Applicable | Slight Improvement | If the sinkhole is treated with an inverted filter or plugged, there may be a slight increase in flooding or ponding potential. | No Effect | Not Applicable | No Effect | Not Applicable | No Effect | Not Applicable | No Effect | Not Applicable | No Effect | Not Applicable | No Effect | Not Applicable | No Effect | Not Applicable | Slight to Moderate Improvement | Reduction in nutrients and organic concentrations in run-in water may reduce them in water bodies that receive ground water. | Slight to Moderate Improvement | Support vegetation may trap and use nutrients and organics from run-in water | Slight to Moderate Improvement | Reduction in bacteria concentrations in run-in water may reduce bacteria contamination of water bodies that receive groundwater. | Slight to Moderate Improvement | Support vegetation or diversion may trap and ameliorate bacteria from run-in water. | Slight to Moderate Improvement | Reduction in sediment concentrations in run-in water may reduce sediment yield in water bodies that receive groundwater. | Slight to Moderate Improvement | Reduction in pesticide concentrations in run-in water may reduce pesticides in water bodies that receive groundwater. | Slight to Moderate Improvement | Support vegetation or diversion may trap and allow pesticides to degrade before surface water enters the sinkhole | Slight to Moderate Improvement | Reduction in contamination concentrations in run-in water may reduce contamination in water bodies that receive groundwater. | Slight to Moderate Improvement | Support vegetation may reduce concentrations of heavy metals in run-in water. | Slight to Moderate Improvement | Support vegetation or diversion may reduce salinity in water bodies that receive groundwater | Slight to Moderate Improvement | Support vegetation or diversion may reduce salinity from run-in water | No Effect | Not Applicable | No Effect | Not Applicable | No Effect | Not Applicable | No Effect | Not Applicable | No Effect | Not Applicable | No Effect | Not Applicable | No Effect | Not Applicable | No Effect | Not Applicable | No Effect | Not Applicable | No Effect | Not Applicable | No Effect | Not Applicable | No Effect | Not Applicable | No Effect | Not Applicable | No Effect | Not Applicable | No Effect | Not Applicable | No Effect | Not Applicable | No Effect | Not Applicable | [26 empty] | Subsidence due to karst or pseudokarst resulted in a sinkhole or sinkholes on agricultural land
123 |  | Soil Carbon Amendment | SH | 336 | ac. | Slight improvement | Carbon based amendments improve soil structure and reduce erosion. Amount and placement are controlling factors along with tillage and crop rotation. | Slight improvement | Carbon based amendments improve soil structure and reduce erosion. Amount and placement are controlling factors along with tillage and crop rotation. | No Effect | Not Applicable | No Effect | Not Applicable | No Effect | Not Applicable | No Effect | Not Applicable | Slight Improvement | Consideration is for application timing. | Moderate to Substantial Improvement | Carbon based amendments are added to the soil improving organic matter depletion. Amount and placement are controlling factors along with tillage and crop rotation. | No Effect | Not applicable | Moderate to Substantial Improvement | Carbon based amendments are added to soil to improve soil habitat for organisms. Amount and placement are controlling factors along with tillage and crop rotation. | Moderate to Substantial Improvement | Carbon based amendments improve soil structure. Amount and placement are controlling factors along with tillage and crop rotation. | No Effect | Not Applicable | No Effect | Not Applicable | No Effect | Not Applicable | No Effect | Not Applicable | Moderate to Substantial Improvement | Carbon based amendments improve soil structure, therefore water holding capacity, improving utilization of soil moisture by plants. | No Effect | Not Applicable | No Effect | Not Applicable | No Effect | Not Applicable | Slight Improvement | Carbon based soil amendments improve soil structure/aggregate stability. | Slight Improvement | Carbon based soil amendments improve soil structure/aggregate stability. | No Effect | Not Applicable | No Effect | Not Applicable | Slight Improvement | Carbon based amendments improve soil physical, chemical, and biological functions improving plant establishment and decreasing sediment transport. | Slight Improvement | Carbon based amendments improve physical, chemical, and biological functions in the soil and may slightly reduce pesticide transport. | No Effect | Not Applicable | Slight Improvement | Carbon based amendments improve physical, chemical, and biological functions in the soil and may slightly reduce pollutant transport. | No Effect | Not Applicable | No Effect | Not Applicable | No Effect | Not Applicable | No Effect | Not Applicable | Moderate to Substantial Improvement | Soil carbon amendments enhance soil carbon stocks improving soil structure and habitat for microorganisms, therefore, reducing atmospheric greenhouse gas levels. | Moderate to Substantial Improvement | Soil carbon amendments, enhance soil carbon stocks by immobilizing nitrogen, reducing some GHGs and reactive nitrogens, therefore emissions of ozone precursors. | No Effect | Not Applicable | Moderate to Substantial Improvement | Soil carbon amendments, enhance soil carbon stocks by immobilizing nitrogen, reducing some GHGs and reactive nitrogens, therefore emissions of ozone precursors. | No Effect | Not Applicable | Slight Improvement | Slight improvement if applied at rates for nutrient content. | No Effect | Not Applicable | No Effect | Not Applicable | No Effect | Not Applicable | No Effect | Not Applicable | No Effect | Not Applicable | No Effect | Not Applicable | No Effect | Not Applicable | No Effect | Not Applicable | No Effect | Not Applicable | No Effect | Not Applicable
124 |  | Spoil Disposal | CED-CE | 572 | cf. | No Effect | Erosion and sediment control features are a part of the practice | No Effect | Erosion and sediment control features are a part of the practice | No Effect | Erosion and sediment control features are a part of the practice | No Effect | Spoils are used for grading and stabilizing gullies. | No Effect | Not Applicable | No Effect | Not Applicable | Slight Worsening | If practice is used to create roadways, trails, or other traffic areas, heavy machinery and traffic will increase compaction. | Slight Improvement | Revegetation of spoil will improve soil organic matter | No Effect | Not Applicable | No Effect | Not Applicable | No Effect | Not Applicable | No Effect | Not Applicable | No Effect | Not Applicable | No Effect | Not Applicable | No Effect | Not Applicable | No Effect | Not Applicable | No Effect | Not Applicable | No Effect | Not Applicable | No Effect | Not Applicable | No Effect | Not Applicable | No Effect | Not Applicable | No Effect | Not Applicable | No Effect | Not Applicable | Slight to Moderate Improvement | Sediment originating from spoil no longer reaches water bodies. | No Effect | Not Applicable | No Effect | Not Applicable | No Effect | Not Applicable | No Effect | Not Applicable | No Effect | Not Applicable | No Effect | Not Applicable | No Effect | Not Applicable | No Effect | Some carbon may be lost due to soil disturbance. | No Effect | Not Applicable | No Effect | Not Applicable | No Effect | Not Applicable | No Effect | Not Applicable | Slight to Moderate Improvement | Proper plant selection, nutrient modification, and management improves plant growth and vigor. | Moderate to Substantial Improvement | Plants selected are adapted and suited. | No Effect | Not Applicable | Slight Improvement | Established vegetation on spoils can provide additional forage. | No Effect | Not Applicable | No Effect | Not Applicable | No Effect | Not Applicable | No Effect | Not Applicable | No Effect | Not Applicable | No Effect | Not Applicable | No Effect | Not Applicable
125 |  | Spring Development | CED-EG | 574 | no. | No Effect | Not Applicable | No Effect | Not Applicable | No Effect | Not Applicable | Slight Improvement | Collection of water reduces runoff. | Slight Improvement | Spring development removes seeps and flows that keep stream banks saturated and easily erodible. | No Effect | Not Applicable | Slight Worsening | Increased animal traffic around developed water source will increase compaction potential especially if the soil is moist. | No Effect | Not Applicable | No Effect | Not Applicable | No Effect | Not Applicable | No Effect | Not Applicable | Slight Improvement | Water collected and removed from site. | Slight Improvement | Subsurface water collected and removed from the site. | Slight Improvement | Water collected and removed from site. | No Effect | Not Applicable | Slight Improvement | Provides a dependable supply of water allowing improved management. | No Effect | Not Applicable | No Effect | Not Applicable | Slight Improvement | Provides a dependable supply of water allowing improved management. | Slight Improvement | Spring flows are typically better quality than surface flows allowing opportunity for dilution. Effect depends on the proportion of one flow to the other. | No Effect | Not Applicable | Slight Improvement | Spring flows are typically better quality than surface flows allowing opportunity for dilution. Effect depends on the proportion of one flow to the other. | No Effect | Not Applicable | Slight Improvement | Water development will decrease livestock trampling in wet areas and nearby streams. | Slight Improvement | Spring flows are typically better quality than surface flows allowing opportunity for dilution. Effect depends on the proportion of one flow to the other. | No Effect | Not Applicable | Slight Improvement | Spring flows are typically better quality than surface flows allowing opportunity for dilution. Effect depends on the proportion of one flow to the other. | No Effect | Not Applicable | Slight Improvement | Spring flows are typically better quality than surface flows allowing opportunity for dilution. Effect depends on the proportion of one flow to the other. | No Effect | Not Applicable | No Effect | Not Applicable | No Effect | Not Applicable | No Effect | Not Applicable | No Effect | Not Applicable | No Effect | Not Applicable | No Effect | Not Applicable | Slight to Moderate Improvement | Available water to facilitate irrigation or grazing management improves growth and vigor of plants. | No Effect | Not Applicable | No Effect | Not Applicable | Slight to Moderate Improvement | Improved distribution of animals makes forage more readily available to livestock. | No Effect | Not Applicable | Substantial Improvement | The spring increases the quality and quantity of water for livestock. | No Effect | Not Applicable | No Effect | Not Applicable | No Effect | Springs are cooler than surface water and their proximity to streams moderates stream temperatures, via hyporheic exchange. Development of springs may decrease amount of hyporheic water in channel. | No Effect | Not Applicable | No Effect | Not Applicable | [26 empty] | A spring or seep with a dependable supply of suitable water for the planned use has been identified.
126 |  | Sprinkler System | CED-WME | 442 | ac. | No Effect | Not Applicable | Slight to Moderate Improvement | Wetting the surface reduces soil detachment by wind. | No Effect | Not Applicable | No Effect | Not Applicable | No Effect | Not Applicable | No Effect | Not Applicable | Slight Worsening | There will be crusting of soil surface during seed germination and wheel compaction due to movement of the irrigation system. | No Effect | Not Applicable | Slight to Moderate Improvement | Improved irrigation allows the leaching of salt below the root zone. | No Effect | Not Applicable | No Effect | Not Applicable | Slight to Moderate Improvement | Conversion from surface to sprinkler will reduce surface runoff. | Slight Improvement | More uniform applications reduces subsurface flows. | No Effect | Properly applied sprinkler irrigation will not increase groundwater. | No Effect | Not Applicable | No Effect | Not Applicable | No Effect | Not Applicable | No Effect | Not Applicable | Substantial Improvement | More uniform application of water. | Slight to Moderate Improvement | Erosion and runoff are reduced by the efficient application of irrigation water. | Slight Improvement | The action improves water use efficiency resulting in decreased deep percolation. | Slight to Moderate Improvement | Reduced runoff because of more efficient application | Slight Improvement | Uniform water application reduces the potential for deep percolation. | Slight Improvement | Installation of irrigation system limits or eliminates surface erosion and resulting sedimentation. | Slight to Moderate Improvement | Efficient and uniform irrigation reduces runoff and erosion. | Slight to Moderate Improvement | Efficient and uniform irrigation reduces deep percolation. | Slight Improvement | More efficient application reduces potential runoff. | Slight Improvement | Uniform water application reduces the potential for deep percolation. | Slight to Moderate Improvement | The action allows more efficient application of irrigation water, which reduces the potential for runoff from the field. | Slight to Moderate Improvement | Efficient and uniform irrigation reduces transport to ground water. | Moderate Improvement | Water moistens the soil surface and reduces the erodibility of the soil. Increased production from irrigation lowers the soil wind erodibility group by one class. Sprinkler systems for livestock dust control can be highly effective at reducing dust. | Slight Improvement | Increased vegetative growth from irrigation can improve carbon sequestration in a reduced tillage system. May be designed to reduce energy use that will typically reduce GHG emissions. | No Effect | Not Applicable | No Effect | Not Applicable | No Effect | Not Applicable | Slight Improvement | Improved irrigation efficiency improves crop health and vigor which decrease weed competition. | Slight to Moderate Improvement | Increased water availability and managed application enhances plant growth, health and vigor. | No Effect | Not Applicable | No Effect | Not Applicable | Moderate to Substantial Improvement | Production will be improved with uniform and consistent application of water. | No Effect | Not Applicable | No Effect | Not Applicable | No Effect | Not Applicable | No Effect | Not Applicable | No Effect | Reduced runoff of higher temperature water is likely. | Moderate Improvement | Requires less water and lower pressure pumping. Reduces water applied due to an increase in application uniformity. | No Effect | Not Applicable
127 |  | Stormwater Runoff Control | CED-HE | 570 | ac. | No Effect | Not Applicable | No Effect | Not Applicable | Slight to Moderate Improvement | Erosion and sediment control features are a part of the practice | No Effect | Classic gullies on site are not a common feature of development site; off site gullies will receive controlled flows. | Moderate Improvement | Stream banks on and off site will benefit from controlled flows. | No Effect | Not Applicable | Slight Improvement | Controlling compaction from construction equipment | No Effect | Not Applicable | No Effect | Not Applicable | No Effect | Not Applicable | No Effect | Not Applicable | Moderate to Substantial Improvement | Runoff is to be controlled on the site itself. | Slight Worsening | Any effect will tend to be an increase in seepage because of controlled runoff that may increase infiltration. | Slight Worsening | Any effect will tend to be an increase in seepage because of controlled runoff that may increase infiltration. | No Effect | Not Applicable | No Effect | Not Applicable | Slight Worsening | Slowing runoff and surface water movement . Allowing more infiltration | Slight to Moderate Improvement | Slows water allowing more infiltration to ground water | No Effect | Not Applicable | Slight to Moderate Improvement | Surface waters can be treated on site before release | No Effect | Not Applicable | No Effect | There could be some water contaminants on site, but overall impact of practice will be small/ | No Effect | There could be some water contaminants on site, but overall impact of practice will be small. The action tends to increase on site infiltration/reduce runoff to off site. | Moderate to Substantial Improvement | Controlling erosion and runoff will reduce off-site sediment. | No Effect | Not Applicable | No Effect | Not Applicable | Slight to Moderate Improvement | Onsite treatment can reduce the release of heavy metals to surface waters | No Effect | There could be some water contaminants on site, but overall impact of practice will be small. The action tends to increase on site infiltration/reduce runoff to off site. | No Effect | There could be some water contaminants on site, but overall impact of practice will be small. The action tends to increase on site infiltration/reduce runoff to off site. | No Effect | There could be some water contaminants on site, but overall impact of practice will be small. The action tends to increase on site infiltration/reduce runoff to off site. | No Effect | Not Applicable | No Effect | Not Applicable | No Effect | Not Applicable | No Effect | Not Applicable | No Effect | Not Applicable | No Effect | Not Applicable | No Effect | Not Applicable | No Effect | Not Applicable | No Effect | Not Applicable | No Effect | Not Applicable | No Effect | Not Applicable | No Effect | Not Applicable | No Effect | Not Applicable | No Effect | Not Applicable | No Effect | Controlled runoff could increase temperature on site, but will be little impact off site | No Effect | Not Applicable | No Effect | Not Applicable
128 |  | Stream Crossing | CED-HE & ESD-AqEco | 578 | no. | No Effect | Not Applicable | No Effect | Not Applicable | No Effect | Not Applicable | No Effect | Not Applicable | Substantial Improvement | Crossing will prevent sloughing and erosion due to traffic on streambanks. Excluding animals, people and vehicles reduces disturbance of soil and vegetation. | No Effect | Not Applicable | No Effect | Not Applicable | No Effect | Not Applicable | No Effect | Not Applicable | No Effect | Not Applicable | No Effect | Not Applicable | No Effect | Not Applicable | No Effect | Not Applicable | No Effect | Not Applicable | No Effect | Not Applicable | No Effect | Not Applicable | No Effect | Not Applicable | No Effect | Not Applicable | No Effect | Not Applicable | Slight Improvement | A controlled access crossing does not allows animals access a to stream, which may reduce the impacts of animal waste on surface water quality. | No Effect | Not Applicable | Slight to Moderate Worsening | The crossing allows animals easier access to stream, which may result in the deposit of animal waste in the stream. | Slight to Moderate Improvement | A controlled access crossing does not allows animals access a to stream, which may reduce the impacts of animal waste on surface water quality. | Slight to Moderate Improvement | Crossing will prevent stream bank erosion and stream bottom sediment displacement. | No Effect | Not Applicable | No Effect | Not Applicable | No Effect | Not Applicable | No Effect | Not Applicable | No Effect | Not Applicable | No Effect | Not Applicable | No Effect | Not Applicable | No Effect | Not Applicable | No Effect | Not Applicable | No Effect | Not Applicable | No Effect | Not Applicable | No Effect | Not Applicable | No Effect | Not Applicable | No Effect | Not Applicable | No Effect | Not Applicable | Slight to Moderate Improvement | Improved distribution of animals makes forage more readily available to livestock. | No Effect | Not Applicable | Slight to Moderate Improvement | Crossings facilitate access to water. | No Effect | Not Applicable | Moderate Improvement | Stream Crossings facilitate access to water and reduce the sediment volume | No Effect | Not Applicable | No Effect | Not Applicable | No Effect | Not Applicable | [26 empty] | Where an intermittent or perennial watercourse exists and a ford, bridge, or culvert type crossing is needed for controlled access.
129 |  | Stream Habitat Improvement and Management | ESD-AqEco | 395 | ac. | No Effect | Not Applicable | No Effect | Not Applicable | No Effect | Not Applicable | No Effect | Not Applicable | Moderate Improvement | Vegetation and dense roots protects and binds the soil making it resistant to water flow erosion. | No Effect | Not Applicable | No Effect | Not Applicable | No Effect | Not Applicable | No Effect | Not Applicable | No Effect | Not Applicable | No Effect | Not Applicable | No Effect | Not Applicable | No Effect | Not Applicable | No Effect | Not Applicable | No Effect | Not Applicable | No Effect | Not Applicable | No Effect | Not Applicable | No Effect | Not Applicable | No Effect | Not Applicable | Slight to Moderate Improvement | Improved vegetation and management will reduce nutrients entering the stream and provide filtration of other contaminants | No Effect | Not Applicable | No Effect | Not Applicable | No Effect | Not Applicable | Slight to Moderate Improvement | Improved vegetation and management will reduce streambank erosion and improve channel stability. | No Effect | Not Applicable | No Effect | Not Applicable | No Effect | Not Applicable | No Effect | Not Applicable | No Effect | Not Applicable | No Effect | Not Applicable | No Effect | Not Applicable | Slight Improvement | Vegetation removes CO2 from the air and stores it in the form of carbon in the plants and soil. | No Effect | Not Applicable | No Effect | Not Applicable | No Effect | Not Applicable | Moderate to Substantial Improvement | Vegetation is installed and managed to control undesired species. | Moderate to Substantial Improvement | Management and improvement measures create or maintain the health and vigor of desired riparian and aquatic plant communities. | Moderate to Substantial Improvement | Management and improvement measures create or maintain the desired riparian and aquatic plant communities. | No Effect | Not Applicable | No Effect | Might improve or might not, as many sites could be fenced from grazing. | No Effect | Not Applicable | No Effect | Not Applicable | Moderate Improvement | Riparian improvements associated with stream habitat improvement will improve food, cover, space, and water quality, and where applicable, water quantity for riparian species and their habitats. | Substantial Improvement | Aquatic habitat is improved providing food, cover, and space for fish and wildlife. | Moderate to Substantial Improvement | Restoration of riparian conditions will contribute to moderation of stream temperatures. | No Effect | Not Applicable | No Effect | Not Applicable | [26 empty] | Streams, including their associated backwaters, floodplains, wetlands, and riparian areas, that have impaired habitat.
130 |  | Streambank and Shoreline Protection | CED-HE | 580 | ft. | No Effect | Not Applicable | No Effect | Not Applicable | No Effect | Not Applicable | No Effect | Not Applicable | Substantial Improvement | Stream banks are stabilized. | No Effect | Not Applicable | No Effect | Not Applicable | No Effect | Not Applicable | No Effect | Not Applicable | No Effect | Not Applicable | Slight to Moderate Improvement | Increase soil stability | Moderate Improvement | Improved channel conditions will allow for increased flows, decreased flooding | No Effect | Not Applicable | No Effect | Not Applicable | No Effect | Not Applicable | No Effect | Not Applicable | No Effect | Not Applicable | No Effect | Not Applicable | No Effect | Not Applicable | Slight Improvement | Stabilizing eroding banks will reduce the delivery of nutrients and organic material in the soil profile to surface water. | No Effect | Not Applicable | Slight Improvement | Elimination of eroding banks in areas adjacent to feedlots and livestock stream accesses. | No Effect | Not Applicable | Slight to Moderate Improvement | Reduces erosion on banks and shorelines. | No Effect | Not Applicable | No Effect | Not Applicable | No Effect | Not Applicable | No Effect | Not Applicable | No Effect | Not Applicable | No Effect | Not Applicable | No Effect | Not Applicable | Slight Improvement | If used, vegetation residue stores carbon. | No Effect | Not Applicable | No Effect | Not Applicable | No Effect | Not Applicable | Moderate to Substantial Improvement | Vegetation is installed and managed to control undesired species. | Moderate to Substantial Improvement | Protection measures improves site conditions to enhance plant health and vigor of the desired plant community. | Moderate to Substantial Improvement | Protection measures create or maintain the desired plant community. | No Effect | Not Applicable | Slight Improvement | Re-establishment of streambank vegetation can provide additional forage. | No Effect | Not Applicable | No Effect | Not Applicable | Slight to Moderate Improvement | Vegetation provides cover and food as well as bank stabilization | Slight to Moderate Improvement | Vegetation provides food and shade | Slight Improvement | The action includes vegetation along stream courses. | No Effect | Not Applicable | No Effect | Not Applicable
131 |  | Stripcropping | ESD-Agron | 585 | ac. | Moderate Improvement | When applied on or near the contour, this practice reduces runoff velocities, thus reducing the detachment and transport capacity of overland flow. Additional credit is given for the sediment trapped and retained on the slope by the non-erosive strips. | Moderate to Substantial Improvement | Stripcropping reduces the "L" factor value of WEQ. The amount of erosion reduction depends on strip width, vegetative cover and strip orientation in relation to the direction of erosive winds. | No Effect | Not Applicable | No Effect | Not Applicable | No Effect | Not Applicable | No Effect | Not Applicable | No Effect | Not Applicable | Slight to Moderate Improvement | Crops in the alternating strips can add organic matter to the soil. May provide diverse residue C:N and build SOM. Reduced erosion reduces organic matter loss. | No Effect | Not Applicable | Slight Improvement | Strips of cover crops or perennials in rotation improve food quantity and quality | No Effect | Not Applicable | No Effect | Stripcropping does not impact surface water accumulation or subsurface saturation. | No Effect | Planting is strips of erosion resistant plants and erosion susceptible plants does not impact the depth to water table or presence of a perched water table. | No Effect | Increased water infiltration that may move laterally to a seep area, particularly during fallow periods. | Slight Improvement | Protected strips will capture additional snow, if present as standing residue. | No Effect | Not Applicable | No Effect | Not Applicable | No Effect | Not Applicable | No Effect | Not Applicable | Slight to Moderate Improvement | Stripcropping decreases soil erosion by wind and water and may increase water infiltration, thereby reducing the transport of nutrients and organics to surface water. | No Effect | Not Applicable | Slight Improvement | Stripcropping decreases soil erosion by wind and water and may increase water infiltration, thereby reducing the potential for transport of pathogens to surface water | No Effect | Not Applicable | Moderate Improvement | Reduces erosion, slows water and wind velocities, increases infiltration. | Slight Improvement | The action reduces runoff and erosion and traps adsorbed pesticides. | No Effect | Not Applicable | No Effect | Not Applicable | No Effect | Not Applicable | Slight Improvement | Stripcropping slows runoff and can increase water, thereby reducing the potential for transport of salts to surface water. | No Effect | Not applicable | Slight to Moderate Improvement | Vegetated strips provide ground cover and reduces wind erosion. | Slight Improvement | Vegetation removes CO2 from the air and stores it in the form of carbon in the plants and soil. | No Effect | Not Applicable | No Effect | Not Applicable | No Effect | Not Applicable | No Effect | Not Applicable | Moderate Improvement | Erosion tolerant plants will protect strips of erosion sensitive plants, may improve plant productivity and health. | No Effect | Not Applicable | No Effect | Not Applicable | No Effect | Not Applicable | No Effect | Not Applicable | No Effect | Not Applicable | Slight Improvement | Diverse crops in rotation offer improved structure and composition of habitat. | No Effect | May improve riparian habitat. Reduced wind erosion sediment delivery to surface waters is captured under Sediment transport to surface waters. All captured under other resource concerns. | No Effect | Not Applicable | No Effect | Not Applicable | No Effect | Not Applicable
132 |  | Structure for Water Control | CED-CCE | 587 | no. | No Effect | Not Applicable | No Effect | Not Applicable | No Effect | Not Applicable | No Effect | Not Applicable | No Effect | Not Applicable | No Effect | If used to manage water tables, this practice may increase or decrease organic matter oxidation. | No Effect | Not Applicable | No Effect | Not Applicable | No Effect | Not Applicable | No Effect | Not Applicable | No Effect | Not Applicable | Slight to Moderate Improvement | Structure used for flow control, or level regulation of water. | No Effect | Not Applicable | No Effect | Not Applicable | No Effect | Not Applicable | Slight to Moderate Improvement | Provides control for better water distribution. | Substantial Improvement | Depending on the application, structure for water control can be used to retain water. | Substantial Improvement | Depending on the application, structure for water control can be used to retain water. | Slight to Moderate Improvement | Provides control for better water distribution. | No Effect | Not Applicable | No Effect | Not Applicable | No Effect | Not Applicable | No Effect | Not Applicable | Slight Improvement | Decrease in water velocity will result in reduction in suspended sediments. | No Effect | Not Applicable | No Effect | Not Applicable | No Effect | Not Applicable | No Effect | Not Applicable | No Effect | Not Applicable | No Effect | Not Applicable | No Effect | Not Applicable | No Effect | Not Applicable | No Effect | Not Applicable | No Effect | Not Applicable | No Effect | Not Applicable | No Effect | Not Applicable | No Effect | Not Applicable | No Effect | Not Applicable | No Effect | Not Applicable | No Effect | Not Applicable | No Effect | Not Applicable | Slight Improvement | Captured water in structures can supplement stock water. | No Effect | Not Applicable | Moderate to Substantial Improvement | Structures can be used to modify aquatic water levels or provide access to wildlife via fish ladder. | Slight Improvement | The action is used to control water releases and regulate surface water temperature. | No Effect | Not Applicable | No Effect | Not Applicable
133 |  | Structures for Wildlife | ESD-Wbio | 649 | no. | No Effect | Not Applicable | No Effect | Not Applicable | No Effect | Not Applicable | No Effect | Not Applicable | No Effect | Not Applicable | No Effect | Not Applicable | No Effect | Not Applicable | No Effect | Not Applicable | No Effect | Not Applicable | No Effect | Not Applicable | No Effect | Not Applicable | No Effect | Not Applicable | No Effect | Not Applicable | No Effect | Not Applicable | No Effect | Not Applicable | No Effect | Not Applicable | No Effect | Not Applicable | No Effect | Not Applicable | No Effect | Not Applicable | No Effect | Not Applicable | No Effect | Not Applicable | No Effect | Not Applicable | No Effect | Not Applicable | No Effect | Not Applicable | No Effect | Not Applicable | No Effect | Not Applicable | No Effect | Not Applicable | No Effect | Not Applicable | No Effect | Not Applicable | No Effect | Not Applicable | No Effect | Not Applicable | No Effect | Not Applicable | No Effect | Not Applicable | No Effect | Not Applicable | No Effect | Not Applicable | No Effect | Not Applicable | No Effect | Not Applicable | No Effect | Not Applicable | No Effect | Not Applicable | No Effect | Not Applicable | No Effect | Not Applicable | No Effect | Not Applicable | Moderate to Substantial Improvement | Structure replaces or modifies a missing or deficient wildlife habitat component | Moderate Improvement | Structure replaces or modifies a missing or deficient wildlife habitat component | No Effect | Not Applicable | No Effect | Not Applicable | No Effect | Not Applicable
134 |  | Subsurface Drain | CED-AE | 606 | ft. | Moderate to Substantial Improvement | Reducing soil profile saturation increases infiltration by improving drainage and therefore decreases water runoff. | Slight Worsening | Improving drainage may increase surface soil drying. | Moderate to Substantial Improvement | Reducing soil profile saturation increases infiltration by improving drainage and therefore decreases water runoff. | Slight Improvement | Interception water and reduction of seeps that can cause gully formation. | Slight Improvement | Interception water and reduction of seeps that can cause streambank instability. | Slight to Moderate Worsening | Lowering of water table allows the oxidation of organic matter. | Slight to Moderate Improvement | Soils have less risk of compaction when they are dryer. | Slight to Moderate Worsening | Reducing water table increases oxidation of organic matter | Slight to Moderate Improvement | The leached salts may be removed from the soil through drainage. | No Effect | Not Applicable | No Effect | Not Applicable | Moderate to Substantial Improvement | Removal of excessive surface water through drainage will reduce flooding and ponding. | Moderate to Substantial Improvement | Control of water table - subsurface water is collected and conveyed to a proper outlet. | Moderate to Substantial Improvement | Interception of excessive seepage through drainage. | No Effect | Not Applicable | Slight Improvement | Drains can collect water for beneficial use or reuse and improved soil, water air relationship. | No Effect | Not Applicable | No Effect | Not Applicable | Slight to Moderate Improvement | Drains can collect water for beneficial use or reuse and improved soil, water air relationship. | Slight to Moderate Worsening | Collecting and releasing nutrient laden water removed from fields to receiving surface waters. | Slight Improvement | The action collects and removes water and soluble nutrients from the site. | No Effect | Limited decrease due to decreased runoff, but any infiltrating water with pathogens will be concentrated in tile lines | Slight Improvement | Pathogens leached from the soil will be intercepted before reaching groundwater. | Slight to Moderate Improvement | Runoff and resulting erosion will be decreased | Slight to Moderate Improvement | The action decreases runoff and promotes aerobic degradation of pesticide residues. Avoid direct outlet to surface water. | Slight to Moderate Improvement | The action decreases deep percolation and promotes aerobic degradation of pesticide residues. | No Effect | The action reduces runoff and increases infiltration. Percolating water picks up metals that are then collected in tile lines. | Slight Improvement | Heavy metals leached from the soil will be intercepted before reaching groundwater. | Slight to Moderate Worsening | Percolating water picks up salts that are then collected in tile lines and outletted to surface waters. | Slight to Moderate Improvement | Leaching of saline and sodic soils will be intercepted before salinity reaches groundwater. | No Effect | Not Applicable | No Effect | Not Applicable | No Effect | Not Applicable | No Effect | Not Applicable | No Effect | Not Applicable | No Effect | Not Applicable | Slight to Moderate Improvement | Improved drainage enhances growing environment for non-hydrophytes. If hydrophytes are desired, drainage will increase the problem. | No Effect | Not Applicable | No Effect | Not Applicable | Moderate to Substantial Improvement | Quantity and quality of forage species will be improved if drainage is installed to enhance their production. | No Effect | Not Applicable | No Effect | Not Applicable | No Effect | Not Applicable | No Effect | Not Applicable | No Effect | Not Applicable | No Effect | Not Applicable | No Effect | Not Applicable
135 |  | Surface Drain, Field Ditch | CED-AE | 607 | ft. | Slight Improvement | Surface drain lowers the water table and minimizes surface runoff | Slight Worsening | Improving drainage may increase surface soil drying. | Slight to Moderate Improvement | Reducing soil profile saturation increases infiltration by improving drainage and therefore decreases water runoff. | No Effect | Properly installed ditch has no impact on classic gullies. | No Effect | Not Applicable | Slight Worsening | Drainage increases organic matter oxidation. | Slight Improvement | Soils have less risk of compaction when they are dryer. | Slight to Moderate Worsening | Drainage increases organic matter oxidation. | Slight to Moderate Improvement | Soluble pollutants will decrease because of increased water removal. | No Effect | Not Applicable | No Effect | Not Applicable | Moderate Improvement | Graded channel will collect, convey surface runoff and shallow subsurface runoff and improve drainage in depressed, flat or otherwise wet areas | Slight to Moderate Improvement | Control of water table - subsurface water is collected and conveyed to a proper outlet. | No Effect | Not Applicable | No Effect | Not Applicable | Slight to Moderate Improvement | Drains can collect water for beneficial use or reuse and improved soil, water air relationship. | No Effect | Not Applicable | No Effect | Not Applicable | Slight to Moderate Improvement | Drains can collect water for beneficial use or reuse and improved soil, water air relationship. | Slight to Moderate Worsening | Increasing the rate of runoff from a field can increase the amount of soluble pollutants delivered to surface water. | Slight Improvement | The action facilitates the removal of surface runoff, thus reducing percolation of water and nutrients. | Slight to Moderate Worsening | Where pathogens are transported by sediments | Slight Improvement | The action removes surface flows before infiltration and intercepts subsurface flows. | Slight Improvement | Increased drainage and runoff will carry sediments. | No Effect | If the drain is designed to collect surface runoff, pesticides in surface water may be increased. If the purpose is to collect subsurface water, surface runoff will be decreased and aerobic degradation of pesticide residues will increase. | Slight Improvement | The action decreases deep percolation and promotes aerobic degradation of pesticide residues. | Slight to Moderate Worsening | Heavy metals are carried with sediment to surface waters. | Slight Improvement | The action removes surface flows before infiltration and intercepts subsurface flows. | Slight to Moderate Worsening | The action removes both surface and subsurface flows and soluble contaminates from site. | Slight Improvement | The action removes surface flows before infiltration and intercepts subsurface flows. | No Effect | Not Applicable | No Effect | Not Applicable | No Effect | Not Applicable | No Effect | Not Applicable | No Effect | Not Applicable | No Effect | Not Applicable | Slight to Moderate Improvement | Improved drainage enhances growing environment for non-hydrophytes. If hydrophytes are desired, drainage will increase the problem. | No Effect | Not Applicable | No Effect | Not Applicable | Moderate to Substantial Improvement | Quantity and quality of forage species will be improved if drainage is installed to enhance their production. | No Effect | Not Applicable | No Effect | Not Applicable | No Effect | Not Applicable | No Effect | Not Applicable | No Effect | Surface water is conveyed relatively quickly, reducing the risk of warming. | No Effect | Not Applicable | No Effect | Not Applicable
136 |  | Surface Drain, Main or Lateral | CED-AE | 608 | ft. | No Effect | Surface drain lowers the water table and minimizes surface runoff | Slight Worsening | Improving drainage may increase surface soil drying. | Slight to Moderate Improvement | Reducing soil profile saturation increases infiltration by improving drainage and therefore decreases water runoff. | No Effect | Properly installed ditch has no impact on classic gullies. | No Effect | Not Applicable | No Effect | Not Applicable | No Effect | Not Applicable | No Effect | Not Applicable | No Effect | Not Applicable | No Effect | Not Applicable | No Effect | Not Applicable | Moderate Improvement | Graded channel will collect, convey surface runoff and shallow subsurface runoff and improve drainage in depressed, flat or otherwise wet areas | Slight to Moderate Improvement | Control of water table - subsurface water is collected and conveyed to a proper outlet. | No Effect | Not Applicable | No Effect | Not Applicable | Slight to Moderate Improvement | Drains can collect water for beneficial use or reuse and improved soil, water air relationship. | No Effect | Not Applicable | No Effect | Not Applicable | Slight to Moderate Improvement | Drains can collect water for beneficial use or reuse and improved soil, water air relationship. | Slight to Moderate Worsening | Increasing the rate of runoff from a field can increase the amount of soluble pollutants delivered to surface water. | Slight Improvement | The action facilitates the removal of surface water, thus reducing percolation of water and nutrients. | Slight to Moderate Worsening | Where pathogens are transported by sediments | Slight to Moderate Improvement | The action removes both surface and subsurface water and associated contaminants from the site. | Slight Worsening | Increased drainage and runoff will carry sediments. | No Effect | Not Applicable | No Effect | Not Applicable | Slight to Moderate Worsening | Heavy metals are carried with sediment to surface waters. | Slight to Moderate Improvement | The action removes both surface and subsurface water and associated contaminants from the site. | Slight to Moderate Worsening | The action removes both surface and subsurface water and associated contaminants from the site. | Slight to Moderate Improvement | The action removes both surface and subsurface water and associated contaminants from the site. | No Effect | Not Applicable | No Effect | Not Applicable | No Effect | Not Applicable | No Effect | Not Applicable | No Effect | Not Applicable | No Effect | Not Applicable | Slight to Moderate Improvement | Improved drainage enhances growing environment for non-hydrophytes. If hydrophytes are desired, drainage will increase the problem. | No Effect | Not Applicable | No Effect | Not Applicable | Moderate to Substantial Improvement | Quantity and quality of forage species will be improved if drainage is installed to enhance their production. | No Effect | Not Applicable | No Effect | Not Applicable | No Effect | Not Applicable | No Effect | Not Applicable | No Effect | Surface water is conveyed relatively quickly, reducing the risk of warming. | No Effect | Not Applicable | No Effect | Not Applicable
137 |  | Surface Roughening | ESD-Agron | 609 | ac. | No Effect | Not Applicable | Moderate to Substantial Improvement | Clods and ridges from tillage temporarily reduce wind erosion | No Effect | Not Applicable | No Effect | Not Applicable | No Effect | Not Applicable | No Effect | Tillage to roughen surface may increase oxidation of organic soils. Evaporation reduces surface soil moisture content even without tillage. | No Effect | Not Applicable | No Effect | Not Applicable | No Effect | Not Applicable | No Effect | Not Applicable | No Effect | Not Applicable | No Effect | Not Applicable | No Effect | Not Applicable | No Effect | Not Applicable | No Effect | Not Applicable | No Effect | Not Applicable | No Effect | Not Applicable | No Effect | Not Applicable | No Effect | Not Applicable | No Effect | Not Applicable | No Effect | Not Applicable | No Effect | Not Applicable | No Effect | Roughened surface may cause some modest infiltration increases, moving soluble contaminates and pathogens below the root zone. However, surface roughening is emergency tillage due to lack of surface cover. | Slight to Moderate Improvement | Formation of clods will reduce wind -borne sediment. | No Effect | Not Applicable | No Effect | Not Applicable | No Effect | Not Applicable | No Effect | Not Applicable | No Effect | Not Applicable | No Effect | Not Applicable | No Effect | Increasing the random roughness of the soil surface increases particulate matter emissions, but reduces the potential for wind erosion. | Slight Worsening | Soil disturbance will release stored soil carbon | No Effect | Not Applicable | No Effect | Not Applicable | No Effect | Not Applicable | No Effect | Not Applicable | No Effect | Not Applicable | No Effect | Not Applicable | No Effect | Not Applicable | No Effect | Not Applicable | No Effect | Not Applicable | No Effect | Not Applicable | No Effect | Not Applicable | No Effect | Not Applicable | No Effect | Not Applicable | No Effect | Not Applicable | No Effect | High Energy Requirement to Roughen the Surface However only utilized in emergency when crops have failed.
138 |  | Terrace | CED-AE | 600 | ft. | Substantial Improvement | Terrace shortens slope length and reduces erosion by water. | Slight Improvement | Vegetative terraces may shorten the unsheltered distance and trap saltating soil particles when orientation is across the prevailing wind erosion direction. | Moderate to Substantial Improvement | The slope length of the concentrated flow channel is shortened. | Slight to Moderate Improvement | Changes hydrology of the land unit | Slight Improvement | Reduces concentrated flow from the land unit. May increase sediment carrying capacity of runoff water entering stream. | No Effect | Not Applicable | Slight Worsening | Construction activities cause compaction in the terrace channel and embankment. | Slight to Moderate Improvement | Reduced erosion will reduce losses of organic matter. | No Effect | Not Applicable | Slight Worsening | Disturbs soil reduces habitat for short term in area of terrace construction | Slight Improvement | reduces erosion improves infiltration | Moderate Improvement | Practice intended to improve drainage, control runoff with increased water storage, conveyance. | Slight Worsening | Because of increased infiltration | Slight Worsening | Because of increased infiltration | Slight worsening | Terrace embankments will collect snow | Moderate Improvement | The action reduces erosion and runoff and improves water efficiency. | Slight Worsening | Slowing runoff and surface water movement . Allowing more infiltration | Slight to Moderate Improvement | Slows water allowing more infiltration to ground water | No Effect | Not Applicable | Slight to Moderate Improvement | Reduced erosion and increased infiltration can result in fewer dissolved and sediment-attached nutrients leaving the field. | Slight to Moderate Worsening | The action increases infiltration which may provide transport for nutrients. | Slight to Moderate Improvement | Increases infiltration and reduces runoff. | No Effect | Soil acts as a filter to remove pathogens | Slight to Moderate Improvement | Terraces slow water and allow sediment deposition. | Slight to Moderate Improvement | The action reduces runoff and erosion. | Slight to Moderate Worsening | this practice increases infiltration | Slight to Moderate Improvement | The action traps sediment, reduces ephemeral gully erosion and increases infiltration of surface runoff. | Slight Worsening | The action increases infiltration of water and soluble contaminants. | Slight to Moderate Improvement | The action can increase infiltration, which will reduce runoff of salts from a field. | Slight to Moderate Worsening | The action increases infiltration of water and soluble contaminants. | No Effect | Not Applicable | No Effect | Not Applicable | No Effect | Not Applicable | No Effect | Not Applicable | No Effect | Not Applicable | No Effect | Not Applicable | Slight to Moderate Improvement | Conserving moisture and reduced erosion will improve plant productivity and health. | No Effect | Not Applicable | No Effect | Not Applicable | No Effect | Not Applicable | No Effect | Not Applicable | No Effect | Not Applicable | No Effect | Not Applicable | No Effect | Not Applicable | No Effect | Not Applicable | No Effect | Not Applicable | Slight to Moderate Improvement | Equipment will not need to cross gullies, perform tillage to fill the gullies, and complete field operations on one side of field.
139 |  | Trails and Walkways | CED-AE & ESD-Graz Land Sp | 575 | ft. | Slight Improvement | Pathways may direct travel away from erosion prone areas. | Slight Improvement | Pathways may direct travel away from erosion prone areas. | Slight Improvement | Pathways may direct travel away from erosion prone areas. | Moderate to Substantial Improvement | Traffic is diverted away from problem area and can facilitate healing of gully. | Slight to Moderate Improvement | Recreational traffic is diverted away from problem area and can facilitate healing. | No Effect | Not applicable. | Slight to Moderate Improvement | Controlled traffic confines compaction to a more limited area. | No Effect | Not Applicable | No Effect | Not Applicable | No Effect | Not Applicable | Slight Worsening | Compaction of area used for trail. Prevents instability in other areas by confining traffic to trail | No Effect | Water flows should be considered in trail/walkway design but practice not intended to treat flood/ponding situation | No Effect | Not applicable. | No Effect | Not Applicable | No Effect | Not Applicable | No Effect | Not Applicable | No Effect | Not Applicable | No Effect | Not Applicable | No Effect | Not Applicable | No Effect | Not Applicable | No Effect | Not Applicable | Slight Improvement | Trails and Walkways can move traffic away from sensitive areas | No Effect | Not Applicable | Slight to Moderate Improvement | Suspended sediment and turbidity in surface water will decrease due to controlled traffic and reduced erosion | No Effect | Not Applicable | No Effect | Not Applicable | No Effect | Not Applicable | No Effect | Not Applicable | No Effect | Not Applicable | No Effect | Not Applicable | Slight Improvement | Stabilized trails can improve cover on other areas | No Effect | Not Applicable | No Effect | Not applicable. | No Effect | Not Applicable | No Effect | Not Applicable | No Effect | Not Applicable | No Effect | Not Applicable | No Effect | Not Applicable | Slight to Moderate Improvement | Trails provide firebreaks and access to sites for fuel reduction activities. | Slight Improvement | Provides access to previously inaccessible feeding areas. | No Effect | Not Applicable | Slight Improvement | Provides access to previously inaccessible water areas. | No Effect | Not Applicable | Moderate to Substantial Improvement | By confining animals to a trail, animals will stay out of the stream and away from wildlife cover sources. | No Effect | Not applicable. | No Effect | Not Applicable | No Effect | Not Applicable
140 |  | Tree/Shrub Establishment | ESD-For | 612 | ac. | Substantial Improvement | Vegetation and surface litter reduces erosive water energy. | Substantial Improvement | Tall vegetation creates a wind shadow, reduces erosive wind velocities and provides a stable area which stops saltating particles. | Moderate to Substantial Improvement | Vegetation, surface litter and roots reduce erosive energy of concentrated flows. | Slight to Moderate Improvement | Vegetation, surface litter and roots reduce erosive energy of concentrated flows. | Slight to Moderate Improvement | Roots of vegetation binds the soil making it resistant to water flow erosion. | No Effect | Not Applicable | Slight to Moderate Improvement | Root penetration and organic matter helps restore soil structure. | Moderate to Substantial Improvement | Establishment of permanent woody vegetation can lead to increased root and shoot development. Decomposition increases soil organic matter. | Slight Improvement | Woody vegetation takes up limited quantities of salts and other chemicals. | Substantial Improvement | Root turnover and litter/detritus from permanent vegetation increases organic matter and organism habitat. | Substantial Improvement | Roots of trees and forages physically hold soils; organic matter inputs improve soil stability. | No Effect | Trees or shrubs increase infiltration but may retard flood water movement from the site. | Slight to Moderate Improvement | Deep rooted plants uptake excess water. | Slight to Moderate Improvement | Deep rooted plants uptake excess water. | Slight Improvement | Snow is captured and deposited down wind of planted trees and shrubs. | Slight Improvement | Adapted and managed vegetative production allows more efficient use of available water. | Moderate Improvement | Permanent vegetation reduces wind and creates a microclimate where available water is used more efficiently. | No Effect | Not Applicable | No Effect | Not Applicable | Slight Improvement | Permanent vegetation will uptake excess nutrients. | Slight Improvement | Permanent vegetation will uptake excess nutrients. | Slight Improvement | Woody vegetation captures and delays pathogen movement and thereby increase their mortality. | Slight Improvement | Increased vegetative cover and soil microbial activity can enhance competition with pathogens. | Moderate Improvement | Vegetation provides cover, reduces wind velocities, and increases infiltration. | Slight Improvement | The action reduces runoff and the need for pesticide use. Also, trees and shrubs take up pesticide residues. | Slight Improvement | The action reduces the need for pesticide use and trees and shrubs take up pesticide residues. | Slight Improvement | Some plants may take up heavy metals. | Slight Improvement | Establishing metal-accumulating trees and shrubs may remove heavy metals from the soil profile. | Slight Improvement | The action promotes contaminant uptake by plants. | Slight Improvement | The action may promote contaminant uptake by plants. | Slight Improvement | Permanent vegetative cover reduces wind erosion and fugitive dust generation. | Moderate to Substantial Improvement | Vegetation removes CO2 from the air and stores it in the form of carbon in the plants and soil. | No Effect | Not Applicable | Slight to Moderate Improvement | Vegetation will reduce wind movement and can intercept odors. | No Effect | Can't be rated. Forest ecosystems' capability to utilize reactive nitrogen is variable and net effects on C-N cycles are scientifically uncertain. | Substantial Improvement | Vegetation is installed and managed to control undesired species. | Substantial Improvement | Plants are selected and managed to maintain optimal productivity and health. | Substantial Improvement | Plants selected are adapted and suited. | No Effect | Not Applicable | No Effect | These sites may be used as feed and forage by livestock if the desired trees and shrubs are not harmed. | Slight to Moderate Improvement | Tall vegetation provides shelter. | No Effect | Not Applicable | Substantial Improvement | Plants may be chosen and managed to enhance food value, and provide cover and shelter, for desired wildlife species. | Moderate to Substantial Improvement | Trees and shrubs intercept precipitation and provide infiltration sites to reduce runoff; this improves water quality and aquatic habitat. Litter fall provides detritus substrate for aquatic invertebrates | Moderate to Substantial Improvement | Near streams and other water bodies, trees and shrubs provide shade to moderate water temperature. | Moderate Improvement | Plantings reduce need for heating and cooling around farmsteads | Slight Improvement | Convert land use from more to less intensive operations. | [26 empty] | 1) Nonforested sites capable of producing wood fiber and forest habitat; or 2) cutover forestland. Both settings lack woody biomass of desired species.
141 |  | Tree/Shrub Pruning | ESD-For | 660 | ac. | Slight Improvement | Removal of overstory canopy increases amounts and vigor of erosion-controlling ground cover. | Slight Improvement | Pruning allows for improved air infiltration through a windbreak, fine tuning wind speed on the leeward side of the windbreak and lengthening the reduced windspeed effect. | Slight Improvement | Reducing the tree canopy by pruning allows more light to reach the ground, increasing coverage and vigor of understory vegetation and reducing erosion. | Slight Improvement | Reducing the tree canopy by pruning allows more light to reach the ground, increasing coverage and vigor of understory vegetation and reducing erosion. | No Effect | Not Applicable | No Effect | Not Applicable | No Effect | Not Applicable | Slight Improvement | Woody material is retained on site (unless is poses a fire risk), increasing soil organic matter content. | No Effect | Not Applicable | Slight to Moderate Improvement | Reduction in canopy cover increases amount and vigor of ground cover, and woody debris provides organic matter, improving organism habitat. | Slight Improvement | Reduction in canopy cover increases amount and vigor of ground cover, and along with woody debris inputs increases organic matter, improving soil stability. | No Effect | Not Applicable | No Effect | Not Applicable | No Effect | Not Applicable | Moderate Improvement | Pruning of windbreaks fine tunes windspeed through the woody plants, changing the shape and length of the drifts formed leeward of the windbreak | Slight to Moderate Improvement | Pruning of trees fine tunes windspeed through the woody plants, changing the shape and length of snow drifts formed leeward of windbreaks and increasing snow and rain penetration of the tree canopy. | No Effect | Not Applicable | No Effect | Not Applicable | Slight Improvement | Properly pruned windbreaks adjacent to irrigation equipment allow for favorable wind penetration, reduced windspeed and more efficient sprinkler irrigation. | Slight Improvement | The action stimulates plants to take up and assimilate nutrients and organics more efficiently. | Slight Improvement | The action stimulates plants to take up and assimilate nutrients and organics more efficiently. | No Effect | Not Applicable | No Effect | Not Applicable | No Effect | Not Applicable | Slight Improvement | Managing for desirable plant vigor reduces runoff, erosion, and the need for pesticide applications. | Slight Improvement | Managing for desirable plant vigor reduces the need for pesticide applications. | No Effect | Not Applicable | No Effect | Not Applicable | No Effect | Not Applicable | No Effect | Not Applicable | No Effect | Not Applicable | No Effect | Not Applicable | No Effect | Not Applicable | Slight Improvement | By pruning odor control windbreaks wind turbulence can be increased, increasing mixing of odor laden airmasses, and reducing downwind odor. | Slight Improvement | Forest ecosystems' capability to utilize reactive nitrogen is variable and net effects on C-N cycles are scientifically uncertain but likely to have a slight effect. | Slight to Moderate Improvement | Certain tree parasites (mistletoe) and diseases (white pine blister rust) can be managed by pruning infected branches | Substantial Improvement | Pruning increases health and vigor of selected tree/shrub species as well as desired understory vegetation. | Moderate to Substantial Improvement | Pruning improves structure and growth form of selected tree/shrub species. | Moderate Improvement | Activities are carried out to reduce ladder fuels. | Slight to Moderate Improvement | Reducing canopy cover allows more light to reach the ground, stimulating growth and yield of understory forage species. | No Effect | Not Applicable | No Effect | Not Applicable | Slight to Moderate Improvement | Growth of herbaceous and shrubby plants are enhanced and available as food, cover, or shelter for wildlife. | Slight Improvement | Growth of herbaceous and shrubby plants is enhanced; they intercept precipitation and provide infiltration sites to reduce runoff, improving water quality and aquatic habitat. | No Effect | Not Applicable | No Effect | Not Applicable | No Effect | Not Applicable | [26 empty] | Forest, wildlife, or other land dominated by tree growth and/or shrub cover that is characterized by undesirable branching limiting the intended purpose
142 |  | Underground Outlet | CED-AE | 620 | ft. | No Effect | Not Applicable | No Effect | Not Applicable | Substantial Improvement | Concentrated flow is eliminated and excess water conveyed to safe outlet | Moderate to Substantial Improvement | Concentrated flow is reduced or eliminated and excess water conveyed to safe outlet. | Slight Worsening | Concentrated flows are directed to surface streams at an accelerated rate. | No Effect | Not Applicable | No Effect | Not Applicable | No Effect | Not Applicable | No Effect | Not Applicable | No Effect | Not Applicable | No Effect | Not Applicable | Moderate to Substantial Improvement | Ponding and flooding are conveyed to a safe outlet. | No Effect | The action removes concentrated flows before they infiltrate. | No Effect | The action removes concentrated flows before they infiltrate. | No Effect | Not Applicable | No Effect | Not Applicable | Slight Worsening | Not Applicable | No Effect | Not Applicable | No Effect | Not Applicable | Slight Worsening | Underground outlets can provide a direct conduit for runoff to surface waters | No Effect | Not Applicable | Slight Worsening | Underground outlets can provide a direct conduit for runoff contaminated with pathogens to surface waters | No Effect | Not Applicable | No Effect | Slowing water in associated structures will cause sediment to settle. | Slight Worsening | Underground outlets can provide a direct conduit for runoff to surface waters | No Effect | Not Applicable | Slight Improvement | Decrease in erosion will lead to decrease in sediment bound contaminants, but practice can increase the delivery of soluble contaminants. | No Effect | Not Applicable | No Effect | The action does not increase or decrease the amount of salt lost from a field. | No Effect | Not Applicable | No Effect | Not Applicable | No Effect | Not Applicable | No Effect | Not Applicable | No Effect | Not Applicable | No Effect | Not Applicable | No Effect | Not Applicable | Slight to Moderate Improvement | Removal of excess surface water can positively affect plant growth and vigor | No Effect | Not Applicable | No Effect | Not Applicable | No Effect | Not Applicable | No Effect | Not Applicable | No Effect | Not Applicable | No Effect | Not Applicable | No Effect | Not Applicable | No Effect | Water collected subsurface will remain relatively cool. | No Effect | Not Applicable | Slight Improvement | Equipment will not need to cross gullies nor do tillage to fill the gullies
143 |  | Vegetated Treatment Area | CED-EE | 635 | ac. | Moderate to Substantial Improvement | Permanent vegetation established. | Moderate to Substantial Improvement | Permanent vegetation established. | No Effect | Not Applicable | No Effect | Not Applicable | No Effect | Not Applicable | No Effect | Not Applicable | Moderate Improvement | Permanent vegetation established | Moderate Improvement | Permanent vegetation established and organic matter captured | Slight to Moderate Worsening | Use of the practice requires adding contaminants to the soil surface, some of which will infiltrate. | No Effect | Not Applicable | No Effect | Not Applicable | No Effect | Not Applicable | Slight to Moderate Worsening | Infiltration in the treatment area will add to subsurface water. | Slight worsening | Infiltration at area has the potential to aggravate already saturated conditions. | No Effect | Not Applicable | No Effect | Not Applicable | No Effect | Not Applicable | No Effect | Not Applicable | No Effect | Not Applicable | Moderate to Substantial Improvement | Infiltration and plant uptake in the treatment area will remove contaminants from polluted runoff and waste water. | Slight to Moderate Worsening | The action entails the application of waste which increases the potential for groundwater contamination. | Substantial Improvement | Infiltration and plant uptake in the treatment area will remove contaminants from polluted runoff and waste water. | No Effect | Infiltrating water in treatment area will increase soluble contaminants moving to groundwater, however there will be die-off as pathogens are trapped in the vegetation and increased microbial activity enhances competition with pathogens. | Slight to Moderate Improvement | Vegetation protects soil surface and traps sediment, nutrients and other materials. | No Effect | Not Applicable | No Effect | Not Applicable | No Effect | Heavy metals are rarely associated with manure; however, infiltration and plant uptake in the treatment strip will remove contaminants from polluted runoff and waste water. | No Effect | Heavy metals are rarely associated with manure, however, infiltrating water in treatment strip will increase soluble contaminants moving to groundwater. | Slight to Moderate Improvement | Infiltration in the treatment area may remove some salts from polluted runoff and waste water. | Slight to Moderate Worsening | The action entails the application of waste which increases the potential for groundwater contamination. | No Effect | Not Applicable | Slight Improvement | Vegetation removes CO2 from the air and stores it in the form of carbon in the plants and soil. | No Effect | Not Applicable | Slight to Moderate Improvement | Can be used to prevent need for long term storage of manure | No Effect | Not Applicable | No Effect | Not Applicable | Slight to Moderate Improvement | Treatment area will receive nutrients and water which will improve plant health. | No Effect | Not Applicable | No Effect | Not Applicable | Slight Improvement | There may be some use of the planting for feed and forage by livestock. | No Effect | Not Applicable | No Effect | Not Applicable | No Effect | Not Applicable | No Effect | Not Applicable | No Effect | Not Applicable | No Effect | Not Applicable | No Effect | Not Applicable | [26 empty] | Crop or grassland converted to VTA
145 |  | Vegetative Barrier | ESD-Agron | 601 | ft. | Substantial Improvement | Stiff-stemmed vegetation planted along the contour or across areas of concentrated flow slows runoff, effectively reducing slope length and increasing infiltration . | Slight Improvement | Stiff-stemmed vegetation effectively reduces the unsheltered distance when oriented across the prevailing wind erosion direction. | Moderate to Substantial Improvement | Installation of barrier across concentrated flows will reduce ephemeral erosion. | No Effect | Not Applicable | No Effect | Not Applicable | No Effect | Not Applicable | No Effect | Not Applicable | No Effect | Not Applicable | No Effect | The action can over time collect or redistribute salts within a field due to barrier crossing concentrated flow if salts or other chemicals are present in the upland. | Slight Improvement | Plant materials can be selected to improve soil organism habitat, permanent root system improves connectivity to the field. | No Effect | Not Applicable | No Effect | Vegetative barrier strips will break up concentrated flows reducing any quantity of water inundating or saturating the soil to cause ponding and flooding. However the barrier can cause ponding above the barrier. | No Effect | Not Applicable | No Effect | Not Applicable | No Effect | Not Applicable | No Effect | Not Applicable | No Effect | Not Applicable | No Effect | Not Applicable | No Effect | Not Applicable | Slight Improvement | Solid organics and nutrients attached to sediment may be filtered out. Soluble organics infiltrate into the soil and may be taken up by plants and soil organisms. Soluble contaminants will pass through the barrier and may reach surface water. | No Effect | Not Applicable | Slight Improvement | Vegetative barriers capture sediment-bound pathogens and retard pathogen movement, allowing more time for mortality to occur before pathogens can reach water bodies. | No Effect | Not Applicable | Moderate Improvement | Vegetation slows runoff, filters sediment. | No Effect | The action reduces runoff and erosion and traps adsorbed pesticides. Captured under pest management conservation system. | No Effect | Not Applicable | No Effect | Not Applicable | No Effect | Not Applicable | Slight Improvement | The action increases infiltration and reduces runoff, which may reduce salt movement off-site. Dissolved salts and contaminants may not be filtered by the barrier and reach surface waters. | No Effect | Not Applicable | Slight to Moderate Improvement | Vegetative barriers can be effective in filtering dust and ammonia emissions. | Slight Improvement | Vegetation removes CO2 from the air and stores it in the form of carbon in the plants and soil. | Slight Improvement | Vegetative barriers can be effective in filtering VOC emissions. | Slight to Moderate Improvement | Vegetative barriers can be effective in filtering emissions of dust and odorous gases. | Slight to Moderate Improvement | Vegetative barriers can be effective in filtering ammonia emissions. | No Effect | Not Applicable | No Effect | Reduced erosion creates site conditions favorable to plant health and productivity. | No Effect | Plants selected are adapted and suited. Barrier vegetation is different from crops grown. Ecological function may improve as barriers provide connectivity. | No Effect | Not Applicable | No Effect | Not Applicable | No Effect | Not Applicable | No Effect | Not Applicable | Slight Improvement | Barrier provides cover and food, improves connectivity in field. | No Effect | Reduces sediment delivery to adjacent surface waters. | No Effect | Not Applicable | No Effect | Not Applicable | No Effect | Not Applicable
146 |  | Vegetative Site Preparation | ESD-For | 490 | ac. | Slight Worsening | An area with disturbed soil or reduction in vegetative cover and surface litter has potential for increases in erosive water energy. | Slight Worsening | An area with bare soil or reduction in vegetative cover and surface litter has potential for increased exposure of the soil surface to erosive wind energy. | Slight to Moderate Worsening | An area with disturbed soil or reduction in vegetative cover and surface litter has potential for increases in erosive water energy. | Slight Worsening | An area with disturbed soil or reduction in vegetative cover and surface litter has potential for increases in erosive water energy. | No Effect | Not Applicable | No Effect | Not Applicable | Slight Worsening | Use of heavy equipment compacts soil. | Slight to Moderate Worsening | Removal of vegetation and litter from a site removes organic material that could have become soil organic matter. | No Effect | Not Applicable | Slight Worsening | Practice is +/-. Temporary site conditions may lead to reduced organism habitat, but improve it in the longer term by facilitating tree/shrub establishment. | Slight Worsening | Practice is +/-. Temporary site conditions may lead to reduced soil stability, but improve it in the longer term by facilitating tree/shrub establishment. | Slight Improvement | Involves the management, control of runoff and water table to promote woody plant and vegetative establishment | No Effect | Temporary site condition. | No Effect | Not Applicable | No Effect | Not Applicable | Slight to Moderate Improvement | Mechanical disturbance of soil surface increases infiltration rate and soil moisture retention. | No Effect | Not Applicable | No Effect | Not Applicable | No Effect | Not Applicable | No Effect | Not Applicable | No Effect | Not Applicable | No Effect | Temporary site condition. | No Effect | Increased woody vegetation on site may encourage microbial activity in the soil, reducing pathogen numbers. | Slight Worsening | Soil disturbance increases erosion from the site. | Slight Worsening | Herbicides, if used, could reach surface water. | Slight Worsening | Herbicides, if used, could reach groundwater. | No Effect | Not Applicable | No Effect | Increased woody vegetation on site may result in minor uptake of contaminants. | No Effect | Not Applicable | No Effect | Not Applicable | No Effect | There is a short-term increase in vehicle emissions and dust during site preparation operations. | No Effect | There is a short-term increase in vehicle emissions from site preparation equipment. | No Effect | There is a short-term increase in vehicle emissions and ozone precursors from site preparation equipment. | No Effect | Not Applicable | No Effect | There is a short-term increase in vehicle emissions and NOx from site preparation equipment. | Substantial Improvement | Site conditions are managed to minimize undesired vegetation. | Substantial Improvement | Site is altered to allow more suitable species to grow resulting in increased productivity, improved health and vigor. | Substantial Improvement | Site is altered to allow more suited and desired species to grow. | Moderate Improvement | Activities reduce fuel load buildup. | No Effect | Not Applicable | No Effect | Not Applicable | No Effect | Not Applicable | No Effect | Practice is +/-. Temporary site conditions may decrease food, cover, and shelter for wildlife, but improve them in the longer term. | No Effect | Practice is +/-. Temporary site conditions may lead to reduced water quality, but improve it in the longer term by facilitating tree/shrub establishment. | No Effect | Eventual canopy cover of stand will shade streams. | No Effect | Not Applicable | No Effect | Not Applicable | [26 empty] | Nonforested sites capable of producing wood fiber and forest habitat; or cutover forestland.
147 |  | Vertical Drain | CED-EG | 630 | no. | No Effect | Not Applicable | No Effect | Not Applicable | No Effect | Not Applicable | Slight Improvement | Runoff is captured and discharged subsurface reducing erosion potential. | No Effect | Not Applicable | No Effect | Not Applicable | No Effect | Not Applicable | Slight Improvement | Surface water removal may result in increased oxidation of organic matter. | No Effect | Not Applicable | Slight Improvement | Soil no longer saturated has a positive effect on soil organism health. | No Effect | Not Applicable | Substantial Improvement | Surface and subsurface drainage diverted to underground strata. | Slight Worsening | Diversion of surface water to subsurface may raise the seasonal high water table. | Slight Worsening | Surface water introduced to strata to the zones conducive to seepage. | No Effect | Not Applicable | No Effect | Not Applicable | Slight to Moderate Worsening | Surface and subsurface drainage diverted to underground strata. | Slight Improvement | Water diverted to the subsurface may recharge groundwater. | No Effect | Not Applicable | Slight Improvement | Nutrients in the water diverted into a vertical drain is kept out of surface water. | Slight Worsening | Water conveyed to subsurface strata may contain organics and nutrients. | Slight Improvement | Water diverted subsurface reduces surface runoff. | Slight Worsening | Water diverted to the subsurface may contain some pathogens. | Slight Improvement | Water diverted to the subsurface will reduce surface water flows. | Slight Improvement | Water diverted to the subsurface will reduce surface water flows. | Slight Worsening | Water diverted to the subsurface may contain pesticides | Slight Improvement | Water diverted to the subsurface will reduce surface water flows. | Slight Worsening | Water diverted to the subsurface may contain some heavy metals and other contaminants. | Slight Improvement | Water containing salt could be diverted from a surface outlet to the subsurface. | Slight Worsening | Water diverted to the subsurface may contain soluble salts | No Effect | Not Applicable | No Effect | Not Applicable | No Effect | Not Applicable | No Effect | Not Applicable | No Effect | Not Applicable | No Effect | Not Applicable | Slight Improvement | Removal of ponded water may improve plant productivity and health. | No Effect | Not Applicable | No Effect | Not Applicable | No Effect | Not Applicable | No Effect | Not Applicable | No Effect | Not Applicable | No Effect | Not Applicable | No Effect | Not Applicable | No Effect | Not Applicable | No Effect | Not Applicable | No Effect | Not Applicable | [26 empty] | Provide an outlet for drainage water from a surface or subsurface drainage system to drain into a porous underground media without contaminating groundwater
148 |  | Waste Facility Closure | CED-CE & ESD-NM | 360 | no. | No Effect | Not Applicable | No Effect | Not Applicable | No Effect | Not Applicable | No Effect | Not Applicable | No Effect | Not Applicable | No Effect | The criteria for this practice requires the finished grade match existing grades. | No Effect | Not Applicable | No Effect | Not Applicable | Slight to Moderate Improvement | Salts and other chemicals removed from the facility will be remediated. | No Effect | Not Applicable | No Effect | Not Applicable | No Effect | Not Applicable | No Effect | Could be neutral to slight improvement where excess water originates in part from leaking waste facilities. | No Effect | Not Applicable | No Effect | Not Applicable | No Effect | Not Applicable | No Effect | Not Applicable | No Effect | Not Applicable | No Effect | Not Applicable | No Effect | Not Applicable | No Effect | Not Applicable | Slight Improvement | Abandoned waste storage will have abandoned waste properly applied as nutrient to crops. | Slight to Moderate Improvement | The action eliminates a potential source of pathogens to the groundwater. | No Effect | Not Applicable | No Effect | Not Applicable | No Effect | Not Applicable | No Effect | Not Applicable | No Effect | Heavy metals are rarely associated with manure, but this practice could eliminate the source. | No Effect | Not Applicable | Slight Improvement | The action eliminates a potential source of salinity to the groundwater. | Slight Improvement | Reduces particulate emissions from aged waste facilities. | Slight Improvement | Reduces methane and nitrous oxide emissions from aged waste facilities. | Slight Improvement | Reduces VOC emissions from aged waste facilities. | Slight Improvement | Reduces emissions of odorous gases from aged waste facilities. | Slight Improvement | Reduces ammonia emissions from aged waste facilities. | No Effect | Filling in the pond will make maintenance somewhat easier so undesirable species can be controlled. | No Effect | Not Applicable | No Effect | Not Applicable | No Effect | Not Applicable | No Effect | Not Applicable | No Effect | Not Applicable | No Effect | Not Applicable | No Effect | Not Applicable | No Effect | Not Applicable | No Effect | Not Applicable | No Effect | Not Applicable | No Effect | Not Applicable | [26 empty] | Headquarters area includes a waste facility that is no longer needed as part of a waste management system.
149 |  | Waste Recycling | CED-EE | 633 | no. | No Effect | Not Applicable | No Effect | Not Applicable | No Effect | Not Applicable | No Effect | Not Applicable | No Effect | Not Applicable | No Effect | Not Applicable | No Effect | Waste recycling can improve soil heath when properly applied and at a time when compaction is least likely. | Slight Improvement | Recycling organic material as a soil amendment will increase soil organic matter and nutrients as per the nutrient management needs. | No Effect | Proper waste utilization will not result in salt build up. | No Effect | Not Applicable | No Effect | Not Applicable | No Effect | Not Applicable | No Effect | Not Applicable | No Effect | Not Applicable | No Effect | Not Applicable | Slight Improvement | Improved soil health will also increase water holding capacity of the soil profile. | No Effect | Not Applicable | No Effect | Not Applicable | Slight Improvement | Improved soil health will also increase water holding capacity of the soil profile. | Slight to Moderate Improvement | Proper nutrient application should minimize losses due to runoff. | Slight to Moderate Improvement | Proper nutrient application should minimize leaching losses. | No Effect | Proper nutrient application should minimize losses due to runoff. | Slight to Moderate Improvement | Proper nutrient application should minimize leaching losses. Uses of manure for other than land application will decrease opportunity for water contamination. | No Effect | Proper nutrient application should minimize losses due to runoff. | No Effect | Not Applicable | No Effect | Not Applicable | No Effect | Not Applicable | No Effect | Not Applicable | Slight to Moderate Improvement | Proper nutrient application should minimize runoff losses. Uses of manure for other than land application will decrease opportunity for water contamination. | Slight to Moderate Improvement | Proper waste application should minimize leaching losses. Uses of manure for other than land application will decrease opportunity for water contamination. | Slight Improvement | This practice has a purpose to reduce emissions of air pollutants. | Slight Improvement | This practice has a purpose to reduce emissions of air pollutants. | Slight Improvement | This practice has a purpose to reduce emissions of air pollutants. | Slight Improvement | This practice has a purpose to reduce emissions of air pollutants. | Slight Improvement | This practice has a purpose to reduce emissions of air pollutants. | No Effect | Not Applicable | Slight to Moderate Improvement | Nutrients and soil amendments are applied to optimize to plant health and productivity. | Slight to Moderate Improvement | Nutrients and soil amendments are optimized to enhance suited and desired species. | No Effect | Not Applicable | Slight Improvement | Wastes are applied to enhance production and nutritive value of the forage used by livestock. | No Effect | Not Applicable | No Effect | Not Applicable | No Effect | Not Applicable | No Effect | Not Applicable | No Effect | Not Applicable | No Effect | Not Applicable | Slight Worsening | Waste can provide nutrients, but transportation requires substantial fuel | [26 empty] | Agricultural waste or by-product is generated that is not being processed and/or recycled to prevent a resource problem or provide a conservation benefit.
150 |  | Waste Separation Facility | CED-EE | 632 | no. | No Effect | Not Applicable | No Effect | Not Applicable | No Effect | Not Applicable | No Effect | Not Applicable | No Effect | Not Applicable | No Effect | Not Applicable | No Effect | Not Applicable | Slight Improvement | Using amendments and separation could create high organic residues that when land applied could increase soil organic matter in excess of the application of untreated manure | No Effect | Could be slight worsening to slight improvement depending on whether salts are concentrated or removed from the land applied waste stream | No Effect | Not Applicable | No Effect | Not Applicable | No Effect | Not Applicable | No Effect | Not Applicable | No Effect | Not Applicable | No Effect | Not Applicable | No Effect | Not Applicable | No Effect | Not Applicable | No Effect | Not Applicable | Slight Improvement | Altered waste stream with minimum solids will be compatible with irrigation needs | Slight to Moderate Improvement | Separation and other treatment options are often used to remove nutrients and organics from the waste stream | Slight to Moderate Improvement | Separation and other treatment options are often used to remove nutrients and organics from the waste stream | Slight to Moderate Improvement | Separation and other treatment options can be used to alter the waste stream to remove salts, metals, and some pathogens. | Slight to Moderate Improvement | Separation and other treatment options can be used to alter the waste stream to remove salts, metals, and some pathogens. | No Effect | Not Applicable | No Effect | Not Applicable | No Effect | Not Applicable | Slight to Moderate Improvement | Separation and other treatment options can be used to alter the waste stream to remove salts, metals, and some pathogens. | Slight to Moderate Improvement | Separation and other treatment options can be used to alter the waste stream to remove salts, metals, and some pathogens. | Slight to Moderate Improvement | Separation and other treatment options can be used to alter the waste stream to remove salts, metals, and some pathogens. | Slight to Moderate Improvement | Separation and other treatment options can be used to alter the waste stream to remove salts, metals, and some pathogens. | Slight Improvement | Solid/liquid separation allows for better management of solid and liquid manure streams. Improperly managed solid manure may result in particulate emissions, however. | Slight Improvement | Separation can be used to reduce volatile solids loading to a liquid manure system, reducing methane emissions. Separated solids will need to be managed properly to avoid increased nitrous oxide and methane emissions from the solid manure stream. | Slight to Moderate Improvement | Solid/liquid separation can help to reduce emissions of VOCs via better management of aerobic solid systems and anaerobic liquid systems. | Moderate to Substantial Improvement | Liquid/solids separators are very successful in facilitating the reduction of odor emissions from manure, particularly when solids are allowed to remain in an aerobic environment | Slight Improvement | Solid/liquid separation can help to reduce emissions of ammonia via better management of aerobic solid systems and anaerobic liquid systems. | No Effect | Not Applicable | No Effect | Not Applicable | No Effect | Not Applicable | No Effect | Not Applicable | No Effect | Separation could favorably alter the waste stream to better provide the needs of growing feed and forage, but this would be minor impact | No Effect | Not Applicable | Slight Improvement | Some alternatives are used to treat the waste stream to the point water can be reused by livestock. Liquid/solid separation is almost always the first step | No Effect | Not Applicable | No Effect | Not Applicable | No Effect | Not Applicable | No Effect | Not Applicable | Slight Improvement | Improved handling of agricultural wastes may reduce hauling due to volume reduction and reduce use of fertilizers through nutrient use. | [26 empty] | Agricultural waste water has a high amount of solids material which is limiting the methods of utilizing the waste beneficially.
151 |  | Waste Storage Facility | CED-EE | 313 | no. | No Effect | Not Applicable | No Effect | Not Applicable | No Effect | Not Applicable | No Effect | Not Applicable | No Effect | Not Applicable | No Effect | Not Applicable | Slight Improvement | Storage will allow better management of waste as to rate and timing of application, which allows application when compaction is least likely. | Slight Improvement | The action will allow waste application at rates and times to address the resource concern. | Slight Improvement | The action will allow waste application at rates and times to address the resource concern. | No Effect | Not Applicable | No Effect | Not Applicable | No Effect | Polluted runoff is collected and stored. | No Effect | Theoretically there will be an increase in infiltration at pond site. | No Effect | Theoretically there will be an increase in infiltration at pond site. | No Effect | Not Applicable | No Effect | Not Applicable | No Effect | Not Applicable | No Effect | Not Applicable | Slight Improvement | Pond contents will provide limited source of moisture. | Moderate to Substantial Improvement | Storage provides flexibility in rate, timing, and location of waste application, with the potential for reductions of contaminants available for transport. | Slight to Moderate Improvement | There could be some increase in infiltration of soluble contaminants in the case of seepage. | Slight to Moderate Improvement | Storage provides flexibility in rate, timing, and location of waste application, with the potential for reductions of contaminants available for transport. | Slight to Moderate Improvement | Storage provides flexibility in rate, timing, and location of waste application, reducing the potential for pathogen contamination. Increased infiltration of water containing pathogens at the storage site is possible. | No Effect | Better timing of waste application due to storage will minimize risk of runoff. | No Effect | Not Applicable | No Effect | Not Applicable | No Effect | Not Applicable | Slight Improvement | Heavy metals are rarely associated with manure; however, storage provides flexibility in rate, timing, and location of waste application. There could be some increase in infiltration of soluble contaminants at storage site. | Slight to Moderate Improvement | Storage provides flexibility in rate, timing, and location of waste application, with the potential for reductions of contaminants available for transport. | Slight Improvement | Storage provides flexibility in rate, timing, and location of waste application; however, there could be some increase in infiltration of soluble contaminants at storage site. | Slight Worsening | Uncovered storages can increase ammonia emissions. Uncovered solid material storages can increase particulate matter emissions. | Slight Improvement | Compost bedded pack facilities can reduce GHG emissions. Other uncovered storages can increase emissions of methane and nitrous oxide. | Slight Worsening | Uncovered storages can increase emissions of VOCs. | Slight to Moderate Worsening | Uncovered storages can increase odor emissions. | Slight Worsening | Uncovered storages can increase ammonia emissions. | No Effect | Not Applicable | Slight to Moderate Improvement | Storage allows nutrient application at a rate, time, and location most suited to the plant needs. | No Effect | Not Applicable | No Effect | Not Applicable | No Effect | Not Applicable | No Effect | Not Applicable | No Effect | Not Applicable | No Effect | Not Applicable | No Effect | Not Applicable | No Effect | Not Applicable | No Effect | Not Applicable | No Effect | Not Applicable | [26 empty] | Agricultural manure of by-product is stored in a manner which leaves the material vulnerable to contamination of surface or ground water resources.
152 |  | Waste Transfer | CED-EE | 634 | no. | Slight Worsening | The land application process may disturb the soil surface and increase the potential of erosion by water. | Slight Worsening | The land application process may disturb the soil surface and increase the potential of erosion by wind. | Slight Worsening | The land application process may disturb the soil surface and increase the potential of erosion by water. | No Effect | Not Applicable | No Effect | Not Applicable | No Effect | Not Applicable | Slight Worsening | Land application equipment will tend to compact the soil in the area of travel. | No Effect | Not Applicable | No Effect | Not Applicable | No Effect | Not Applicable | No Effect | Not Applicable | No Effect | To the extent wastewater application increase hydraulic loading of the soil, there is some potential for increasing seeps. | No Effect | To the extent wastewater application increase hydraulic loading of the soil, there is some potential for increasing seeps. | No Effect | To the extent wastewater application increase hydraulic loading of the soil, there is some potential for increasing seeps. | No Effect | Not Applicable | Slight Improvement | Water content of material applied from waste storage/treatment facilities can increase soil moisture. | No Effect | Not Applicable | No Effect | Not Applicable | No Effect | Water content of material applied from waste storage/treatment facilities can increase soil moisture. | Slight to Moderate Improvement | Proper handling of wastes will decrease the potential for surface water contamination in animal production areas. | Slight to Moderate Improvement | The action decreases the potential for ground water contamination in the animal production area. | Slight to Moderate Improvement | Decrease in potential surface water contamination in the animal production areas. May be limited increase in surface water contamination in the areas where manure is land applied. | Slight to Moderate Improvement | The action insures wastes are properly handled and pathogens are not available for infiltration or runoff. | No Effect | Not Applicable | No Effect | Not Applicable | No Effect | Not Applicable | No Effect | Excess heavy metals are rarely associated with manure. There is a decrease in potential surface water contamination in the animal production areas. There may be limited increase in surface water contamination in the areas where manure is land applied. | No Effect | The action insures wastes are properly handled and contaminants are not available for infiltration. | Slight to Moderate Improvement | The action insures wastes are properly handled and reduces the potential for salt runoff. | Slight to Moderate Improvement | The action insures wastes are properly handled and contaminants are not available for infiltration. | Slight Worsening | Movement and application of material can increase emissions of particulates. Waste products transferred through a piping system should have no effect on emissions of particulate matter | No Effect | Not Applicable | Slight Worsening | Movement and application of material can increase emissions. Waste products transferred through a piping system should have no effect on emissions of ozone precursors | Slight Worsening | Movement and application of material can increase emissions of particulates, VOCs, and odors. | Slight Worsening | Movement and application of material can increase emissions of ammonia. | Slight Worsening | Material may contain weed seeds and other contaminants as a result of livestock consuming feed containing weed seed. | No Effect | Not Applicable | No Effect | Not Applicable | No Effect | Not Applicable | No Effect | Not Applicable | No Effect | Not Applicable | No Effect | Not Applicable | No Effect | Not Applicable | No Effect | Not Applicable | No Effect | Not Applicable | No Effect | Not Applicable | Slight Improvement | May be used to support reduction of mobile equipment used to move manure more efficiently.
153 |  | Waste Treatment | CED-EE | 629 | no. | No Effect | Soil disturbing land application processes by equipment or vehicles is not covered by this practice. | No Effect | Soil disturbing land application processes by equipment or vehicles is not covered by this practice. | No Effect | Soil disturbing land application processes by equipment or vehicles is not covered by this practice. | No Effect | Not Applicable | No Effect | Not Applicable | No Effect | Not Applicable | Slight Improvement | If the treatment process includes a storage component, it will allow better management of waste as to rate and timing of application, which allows application when compaction is least likely. | Slight Improvement | Using amendments and separation could create high organic residues that when land applied could increase soil organic matter in excess of the application of untreated manure | No Effect | Could be slight worsening to slight improvement depending on whether salts are concentrated or removed from the land applied waste stream | No Effect | Not Applicable | No Effect | Not Applicable | No Effect | Not Applicable | No Effect | Treatment with some amendments such as PAM could alter the intake rates of soils receiving an altered waste stream, | No Effect | Not Applicable | No Effect | Not Applicable | No Effect | Not Applicable | No Effect | Not Applicable | No Effect | Not Applicable | Slight Improvement | Altered waste stream with minimum solids will be compatible with irrigation needs | Slight to Moderate Improvement | Amendments and other treatment options are often used to remove nutrients and organics from the waste stream | Slight to Moderate Improvement | Amendments and other treatment options are often used to remove nutrients and organics from the waste stream | Slight to Moderate Improvement | Treatment options such as amendments can be used to alter the waste stream to remove salts, metals, and some pathogens. | Slight to Moderate Improvement | Amendments and other treatment options can be used to alter the waste stream to remove salts, metals, and some pathogens. | No Effect | Not Applicable | No Effect | Not Applicable | No Effect | Not Applicable | Slight to Moderate Improvement | Treatment options such as amendments can be used to alter the waste stream to remove salts, metals, and some pathogens. | Slight to Moderate Improvement | Amendments and other treatment options can be used to alter the waste stream to remove salts, metals, and some pathogens. | Slight to Moderate Improvement | Treatment options such as amendments can be used to alter the waste stream to remove salts, metals, and some pathogens. | Slight to Moderate Improvement | Amendments and other treatment options can be used to alter the waste stream to remove salts, metals, and some pathogens. | Slight Improvement | Some treatment options may result in less particulate matter and ammonia emissions. | Slight Improvement | Some treatment options may result in less methane or nitrous oxide emissions. | Slight Improvement | Some treatment options may result in less VOC emissions. | Moderate to Substantial Improvement | A number of treatment options are very successful in reducing odor emissions from manure | Slight Improvement | Some treatment options may result in less ammonia emissions. | No Effect | Not Applicable | Slight to Moderate Improvement | Treatment can alter the waste stream to better meet the needs of the plant | No Effect | Not Applicable | No Effect | Not Applicable | No Effect | Treatment could favorably alter the waste stream to better provide the needs of growing feed and forage, but this would be minor impact | No Effect | Not Applicable | Slight Improvement | Some alternatives are used to treat the waste stream to the point water can be reused by livestock | No Effect | Not Applicable | No Effect | Not Applicable | No Effect | Not Applicable | No Effect | Not Applicable | Slight Improvement | Waste treatments that tie-up phosphorus allows for higher nutrient application rates and reduced hauling requirements.
154 |  | Waste Treatment Lagoon | CED-EE | 359 | no. | No Effect | Not Applicable | No Effect | Not Applicable | No Effect | Not Applicable | No Effect | Not Applicable | No Effect | Not Applicable | No Effect | Not Applicable | Slight Improvement | Storage will allow better management of waste as to rate and timing of application, which allows application when compaction is least likely. | Slight Improvement | The action will allow waste application at rates and times to address the resource concern. | No Effect | Not Applicable | No Effect | Not Applicable | No Effect | Not Applicable | No Effect | Polluted runoff is collected and stored, but less likely than storage facility. | No Effect | Theoretically there will be an increase in infiltration at pond site. | No Effect | Theoretically there will be an increase in infiltration at pond site. | No Effect | Not Applicable | No Effect | Not Applicable | No Effect | Not Applicable | No Effect | Not Applicable | Slight Improvement | Lagoon contents will provide limited source of moisture. | Moderate to Substantial Improvement | Storage provides flexibility in rate, timing, and location of waste application, with the potential for reductions of contaminants available for transport. | Slight to Moderate Improvement | There could be some increase in infiltration of soluble contaminants in the case of seepage. | Moderate to Substantial Improvement | Storage provides flexibility in rate, timing, and location of waste application, with the potential for reductions of contaminants available for transport. | Slight to Moderate Improvement | Storage provides flexibility in rate, timing, and location of waste application, reducing the potential for pathogen contamination.. Increased infiltration of pathogens at storage site is possible. Treatment tends to encourage die-off of bacteria. | No Effect | Better timing of waste application due to storage will minimize risk of runoff. | No Effect | Not Applicable | No Effect | Not Applicable | No Effect | Not Applicable | Slight Improvement | Heavy metals are rarely associated with manure; however, storage provides flexibility in rate, timing, and location of waste application. There could be some increase in infiltration of soluble contaminants at storage site. | Slight to Moderate Improvement | Storage provides flexibility in rate, timing, and location of waste application, with the potential for reductions of contaminants available for transport. | Slight Improvement | Storage provides flexibility in rate, timing, and location of waste application; however, there could be some increase in infiltration of soluble contaminants at storage site. | Slight Worsening | Lagoons convert organic nitrogen to ammonia. | Moderate Worsening | Anaerobic conditions create methane. | Slight Improvement | Properly functioning lagoons can reduce emissions of VOCs. | Slight Improvement | Type of lagoon and location will determine odor production, however, a correctly sited and managed facility will be relatively odor free. | Slight Worsening | Lagoons convert organic nitrogen to ammonia. | No Effect | Not Applicable | Slight to Moderate Improvement | Storage allows nutrient application at a rate, time, and location most suited to the plant needs. | No Effect | Not Applicable | No Effect | Not Applicable | No Effect | Not Applicable | No Effect | Not Applicable | No Effect | Not Applicable | No Effect | Not Applicable | No Effect | Not Applicable | No Effect | Not Applicable | Slight Worsening | Some lagoon systems are energy intensive, such as oxygenation, heating, and mixing. | No Effect | Not Applicable
|  | Wastewater Treatment, Milk House | CED-EE | 627 | no. | No Effect | Not Applicable | No Effect | Not Applicable | No Effect | Not Applicable | No Effect | Not Applicable | No Effect | Not Applicable | No Effect | Not Applicable | No Effect | Not Applicable | No Effect | Not Applicable | No Effect | Not Applicable | No Effect | Not Applicable | No Effect | Not Applicable | No Effect | Not applicable | No Effect | Not Applicable | No Effect | Not Applicable | No Effect | Not Applicable | No Effect | Not Applicable | No Effect | Not Applicable | No Effect | Not Applicable | No Effect | Not Applicable | No Effect | Not Applicable | No Effect | Not Applicable | Slight to Moderate Improvement | BOD from milk is prevented from reaching surface water | No Effect | Not Applicable | No Effect | Not Applicable | No Effect | Not Applicable | No Effect | Not Applicable | No Effect | Not Applicable | No Effect | Not Applicable | No Effect | Not Applicable | No Effect | Not Applicable | No Effect | Not Applicable | No Effect | Not Applicable | No Effect | Not Applicable | Slight to Moderate Improvement | Waste milk left untreated has substantial odor. | No Effect | Not Applicable | No Effect | Not Applicable | No Effect | Not Applicable | No Effect | Not Applicable | No Effect | Not Applicable | No Effect | Not Applicable | No Effect | Not Applicable | No Effect | Not Applicable | No Effect | Not Applicable | No Effect | Not Applicable | No Effect | Not Applicable | No Effect | Not Applicable | No Effect | Not Applicable
155 |  | Water and Sediment Control Basin | CED-HE | 638 | no. | No Effect | Not Applicable | No Effect | Not Applicable | Slight to Moderate Improvement | Controlled flow will reduce gulley erosion down slope of basin. | Slight to Moderate Improvement | Water diverted from gulley and spread in a nonerosive manner. | No Effect | Not Applicable | No Effect | Not Applicable | No Effect | Not Applicable | No Effect | Not Applicable | No Effect | Not Applicable | No Effect | Not Applicable | No Effect | Not Applicable | Moderate to Substantial Improvement | Basin will collect storm flows and directly reduce, manage runoff. Slight potential to cause undesirable ponding through incorrect design or application. | Slight to Moderate Worsening | Retarded water in basin will infiltrate causing increased subsurface water. | Slight to Moderate Worsening | Retarded water in basin will infiltrate causing seepage problems below basin. | No Effect | Not Applicable | No Effect | Not Applicable | No Effect | Not Applicable | Slight Improvement | increases infiltration | No Effect | Not Applicable | No Effect | Basins reduce runoff losses but provide a direct conduit to surface waters | Slight Worsening | Nutrients impounded could contaminate groundwater in highly permeable soils. | No Effect | Basins reduce runoff losses but provide a direct conduit to surface waters | Slight Worsening | Infiltrating water in the basin may leach pathogens into the groundwater in highly permeable soils. | Moderate to Substantial Improvement | Basin retains sediment and minimizes turbidity | No Effect | Basins reduce runoff losses but provide a direct conduit to surface waters | Slight Worsening | Water containing pesticides may seep from the basin into the groundwater in highly permeable soils. | No Effect | Basins reduce runoff losses but provide a direct conduit to surface waters | Slight Worsening | Infiltrating water in the basin will move soluble contaminants to the ground water in highly permeable soils. | No Effect | Basins reduce runoff losses but provide a direct conduit to surface waters | Slight Worsening | Infiltrating water in the basin can move soluble salts to the ground water | No Effect | Not Applicable | No Effect | Not Applicable | No Effect | Not Applicable | No Effect | Not Applicable | No Effect | Not Applicable | No Effect | Not Applicable | Slight to Moderate Improvement | This action improves plant productivity in ephemeral erosion areas. | No Effect | Not Applicable | No Effect | Not Applicable | No Effect | Not Applicable | No Effect | Not Applicable | No Effect | Not Applicable | Slight to Moderate Improvement | Surface runoff retained will provide temporary water to wildlife as sediment is trapped, improving water quality in watershed. | No Effect | Not Applicable | Slight to Moderate Worsening | Water retained in basin is generally warmer than receiving waters to which outlets drain. | No Effect | Not Applicable | Slight Improvement | This action removes ephemeral gullies and allows efficient farm equipment crossing.
156 |  | Water Harvesting Catchment | CED-HE | 636 | no. | No Effect | Not Applicable | No Effect | Not Applicable | No Effect | Not Applicable | No Effect | Not Applicable | No Effect | Not Applicable | No Effect | Not Applicable | No Effect | Not Applicable | No Effect | Not Applicable | No Effect | Not Applicable | No Effect | Not Applicable | No Effect | Not Applicable | Slight Improvement | Catchments are generally installed in areas of low permeability and part of system design to collect, store precipitation runoff for reuse | No Effect | Not Applicable | Slight Improvement | Runoff is collected and given less infiltration time. | No Effect | Not Applicable | No Effect | Not Applicable | No Effect | Not Applicable | No Effect | Not Applicable | No Effect | Not Applicable | No Effect | Not Applicable | No Effect | Not Applicable | No Effect | Not Applicable | No Effect | Not Applicable | No Effect | Not Applicable | No Effect | Not Applicable | No Effect | Not Applicable | No Effect | Not Applicable | No Effect | Not Applicable | No Effect | Not Applicable | No Effect | The action collects and stores water preventing both infiltration and runoff. | No Effect | Not Applicable | No Effect | Not Applicable | No Effect | Not Applicable | No Effect | Not Applicable | No Effect | Not Applicable | No Effect | Not Applicable | No Effect | Not Applicable | No Effect | Not Applicable | No Effect | Not Applicable | No Effect | Not Applicable | No Effect | Not Applicable | Substantial Improvement | Collected water provides drinking for livestock. | No Effect | Not Applicable | No Effect | Not Applicable | No Effect | Catchment draining for seasonal protection is generally done during fall, when retained water is cooler. | No Effect | Not Applicable | No Effect | Not Applicable
157 |  | Water Well | CED-EG | 642 | no. | Slight Improvement | Increased vegetated cover due to better distribution of water reduces soil erosion. | Slight Improvement | Increased vegetated cover due to better distribution of water reduces soil erosion. | Slight Improvement | Increased vegetated cover due to better distribution of water reduces soil erosion. | No Effect | Not Applicable | Slight Improvement | Does improve when livestock are moved out of a water course and to watering tanks fed by wells. | Slight Worsening | In some areas, pumping large volumes of groundwater from a well may cause subsidence. | No Effect | Not Applicable | No Effect | Not Applicable | Slight Improvement | Where well flows are used for irrigation, contaminants can be leached below the root zone. | No Effect | Not Applicable | No Effect | Not Applicable | No Effect | Not Applicable | Slight Improvement | Seasonal high water table drops in shallow unconfined aquifers only. | No Effect | Not Applicable | No Effect | Not Applicable | No Effect | Not Applicable | Slight Worsening | When groundwater source is connected to surface water, a well will deplete surface water. | Moderate Worsening | Groundwater usage lowers groundwater levels because usage is greater than recharge rates for groundwater. | Slight to Moderate Improvement | Well development will provide a dependable supply of water allowing more concentrated management. | Slight Worsening | Use of wells to irrigate previously non irrigated land will increase the likelihood of soluble and sediment-attached contaminants moving off-site. Probable less contaminants on grazing lands | No Effect | Not Applicable | Slight Worsening | Use of wells to irrigate previously non irrigated land will increase the likelihood of soluble and sediment-attached contaminants moving off-site. Probable less contaminants on grazing lands | No Effect | Not Applicable | No Effect | Not Applicable | Slight Worsening | Use of wells to irrigate previously non irrigated land will increase the likelihood of soluble and sediment-attached contaminants moving off-site. Probable less contaminants on grazing lands | No Effect | Not Applicable | Slight Worsening | Use of wells to irrigate previously non irrigated land will increase the likelihood of soluble and sediment-attached contaminants moving off-site. Probable less contaminants on grazing lands | No Effect | Not Applicable | Slight Worsening | Use of wells to irrigate previously non irrigated land will increase the likelihood of soluble and sediment-attached contaminants moving off-site. Probable less contaminants on grazing lands | No Effect | In coastal areas pumping fresh groundwater may allow the intrusion of saltwater. | Slight Improvement | A well can provide water available for dust suppression. | No Effect | Not Applicable | No Effect | Not Applicable | No Effect | Not Applicable | No Effect | Not Applicable | No Effect | Not Applicable | Slight Improvement | Increased availability and managed application of irrigation water enhances plant growth, health and vigor. | No Effect | Not Applicable | No Effect | Not Applicable | Slight to Moderate Improvement | Improved distribution of animals makes forage more readily available to livestock. | No Effect | Not Applicable | Substantial Improvement | Wells facilitate the availability and distribution of water. Groundwater quality may be an improvement over surface water. | No Effect | Not Applicable | No Effect | Not Applicable | No Effect | Not Applicable | Slight Improvement | A properly designed well will allow use of an efficient pumping system. | No Effect | Not Applicable | [26 empty] | Groundwater is of sufficient quantity and quality for the resource concern. Groundwater may be of better quality than other source or watering stations with groundwater get cattle out of a stream.
158 |  | Watering Facility | CED-AE & ESD-Wbio | 614 | no. | Slight to Moderate Improvement | Increased vegetated cover due to better distribution of water reduces soil erosion. | Slight to Moderate Improvement | Increased vegetated cover due to better distribution of water reduces soil erosion. | Slight to Moderate Improvement | Increased vegetated cover due to better distribution of water reduces soil erosion. | Slight Improvement | Increased grass cover due to better distribution of water will retard flows decreasing opportunity for classic erosion. | Moderate to Substantial Improvement | By providing an alternate water source animal traffic on streambanks is removed reducing erosion. | No Effect | Not Applicable | No Effect | Traffic may increase around the practice, but the practice will help reduce excess moisture where traffic occurs. | No Effect | Not Applicable | No Effect | Not Applicable | No Effect | Not Applicable | No Effect | Not Applicable | No Effect | The action may result in minor amounts of increased infiltration (less surface flows) due to retarding flows with better vegetative cover. | No Effect | The action may result in minor amounts of increased infiltration due to retarding flows with better vegetative cover. | No Effect | The action may result in minor amounts of increased infiltration due to retarding flows with better vegetative cover. | No Effect | Not Applicable | No Effect | Not Applicable | No Effect | Not Applicable | No Effect | Not Applicable | No Effect | Not Applicable | Moderate to Substantial Improvement | When used in place of a in-stream water source, this action decreases manure deposition in stream. | No Effect | Not Applicable | Slight to Moderate Improvement | Improved vegetation due to better distribution of animals will filter and reduce water borne contaminants. In addition, better distribution of animals results in less concentration of contaminants. | Slight Improvement | The action tends to concentrate animals, however, getting animals out of the stream will keep them cleaner and reduce contact with manure-borne pathogens. | Slight to Moderate Improvement | Water development will decrease livestock trampling in wet areas and nearby streams. | No Effect | Not Applicable | No Effect | Not Applicable | Slight Improvement | Improved vegetation due to better distribution of water will filter and reduce water borne contaminants. In addition, better distribution of animals results in less concentration of contaminants. | No Effect | Not Applicable | Slight Improvement | Better distribution of animals away from surface water reduces the risk of salt contamination from manures. | No Effect | Not Applicable | No Effect | Not Applicable | No Effect | Not Applicable | No Effect | Not Applicable | No Effect | Not Applicable | No Effect | Not Applicable | No Effect | Not Applicable | Slight to Moderate Improvement | Available water to facilitate grazing management improves growth and vigor of plants. | No Effect | Not Applicable | No Effect | Not Applicable | Slight to Moderate Improvement | Improved distribution of animals makes forage more readily available to livestock. | No Effect | Not Applicable | Substantial Improvement | Facilities supply water at remote locations. | Slight to Moderate Improvement | Provides dependable water supply to livestock and wildlife in areas where surface water is scarce. | No Effect | Not Applicable | Slight Improvement | Purpose of practice is to protect vegetation along water courses, which in turn moderates stream temperatures. | Slight Improvement | May be used for water collection from recirculating equipment such as plate coolers. | Slight Improvement | Water level telemetry can be used to reduce travel time and trips to monitor.
159 |  | Waterspreading | CED-AE | 640 | ac. | No Effect | Not Applicable | No Effect | Not Applicable | No Effect | Not Applicable | Slight Worsening | Because of higher concentration and velocities from water collection. | No Effect | Not Applicable | No Effect | Not Applicable | No Effect | Not Applicable | Slight Improvement | The action increases water infiltration and plant uptake, increasing biomass production. | Slight Improvement | Increased infiltration may permit leaching of some salts below the root zone. | No Effect | Not Applicable | No Effect | Not Applicable | Moderate to Substantial Improvement | Waterspreading practice diverts and safely spreads storm runoff water to directly mitigate the threat of ponding and flooding. | Slight Worsening | Reduces runoff, ponding, and increase infiltration. | No Effect | Not Applicable | No Effect | Not Applicable | Slight to Moderate Improvement | Water is distributed for more efficient use. | No Effect | Not Applicable | Slight Improvement | Increase infiltration of runoff and precipitation. | Slight Improvement | Water is collected for more efficient use. | Slight to Moderate Improvement | The action impounds surface water which reduces the potential to transport nutrients and organics downstream. | Slight Worsening | The action impounds water which has the potential to transport nutrients to groundwater. | No Effect | Not Applicable | Slight Worsening | The action results in increased infiltration and potential for leaching soil contaminates. | No Effect | Not Applicable | Slight Improvement | The action reduces runoff. | Slight Worsening | The action increases infiltration | Slight Improvement | The action increases infiltration and reduces surface runoff. | Slight Worsening | The action results in increased infiltration and potential for leaching soil contaminates. | Slight Improvement | The action increases infiltration, increasing leaching potential and reducing the potential for moving salts to surface water. | Slight Worsening | The action results in increased infiltration and potential for moving soluble salts to ground water. | No Effect | Not Applicable | No Effect | Not Applicable | No Effect | Not Applicable | No Effect | Not Applicable | No Effect | Not Applicable | Slight Improvement | Improved soil moisture facilitates improved health and vigor of desirable vegetation therefore reducing invasion of noxious weed. | Slight to Moderate Improvement | Site modification to improve irrigation application enhances the health and vigor of desired species. | No Effect | Not Applicable | No Effect | Not Applicable | Moderate to Substantial Improvement | Production will be improved with uniform and consistent application of water. | No Effect | Not Applicable | No Effect | Not Applicable | No Effect | Not Applicable | No Effect | Not Applicable | No Effect | Diverted water does not generally return to surface water source. | No Effect | Not Applicable | No Effect | Not Applicable
160 |  | Well Decommissioning | CED-EG | 351 | no. | No Effect | Not Applicable | No Effect | Not Applicable | No Effect | Not Applicable | No Effect | Not Applicable | No Effect | Not Applicable | No Effect | Not Applicable | No Effect | Not Applicable | No Effect | Not Applicable | No Effect | Not Applicable | No Effect | Not Applicable | No Effect | Not Applicable | No Effect | Not Applicable | No Effect | Not Applicable | No Effect | Not Applicable | No Effect | Not Applicable | No Effect | Not Applicable | No Effect | Not Applicable | Slight Improvement | A decommissioned well will not produce water and deplete groundwater. | No Effect | Not Applicable | No Effect | Not Applicable | Moderate to Substantial Improvement | The action will prevent surface contaminants from reaching the groundwater through the well. | No Effect | Not Applicable | Moderate to Substantial Improvement | The action will prevent surface contaminants from reaching the groundwater through the well. | No Effect | Not Applicable | No Effect | Not Applicable | Moderate to Substantial Improvement | The action will prevent surface contaminants from reaching the groundwater through the well. | No Effect | Not Applicable | Moderate to Substantial Improvement | The action will prevent surface contaminants from reaching the groundwater through the well. | No Effect | Not Applicable | Moderate to Substantial Improvement | Sealing the well will prevent soluble salts on the surface from reaching the groundwater through the well, or stop artesian flow. | No Effect | Not Applicable | No Effect | Not Applicable | No Effect | Not Applicable | No Effect | Not Applicable | No Effect | Not Applicable | No Effect | Not Applicable | No Effect | Not Applicable | No Effect | Not Applicable | No Effect | Not Applicable | No Effect | Not Applicable | No Effect | Not Applicable | No Effect | Not Applicable | No Effect | Not Applicable | No Effect | Not Applicable | No Effect | Not Applicable | No Effect | Not Applicable | No Effect | Not Applicable | [26 empty] | Well is damaged, unused or unusable.
161 |  | Wetland Creation | ESD-WBio & CED-WME | 658 | ac. | No Effect | Not Applicable | No Effect | Not Applicable | No Effect | Not Applicable | No Effect | Not Applicable | No Effect | Not Applicable | No Effect | Not Applicable | No Effect | Not Applicable | Slight to Moderate Improvement | Water ponding promotes growth of wetland vegetation and reduces decomposition of soil organic matter. | No Effect | Not Applicable | No Effect | Not Applicable | No Effect | Not Applicable | Slight Improvement | Provides temporary flood storage reducing flooding and ponding; design encourages controlled ponding/flooding | Slight Worsening | Increases infiltration to subsurface water. | No Effect | Not Applicable | No Effect | Not Applicable | No Effect | Not Applicable | Slight to Moderate Improvement | Not Applicable | No Effect | Not Applicable | No Effect | Not Applicable | Moderate Improvement | Wetland systems will utilize dissolved nutrients and trap sediment-attached nutrients and organics. | Slight Improvement | The action traps nutrients and organics which are broken down and used by wetland plants. | Slight Improvement | Pathogens are trapped in the wetland. | No Effect | Not Applicable | Slight to Moderate Improvement | System traps sediment. | Slight Improvement | The action captures pesticide residues and facilitates their degradation. | Slight Improvement | The action captures pesticide residues and facilitates their degradation. | Slight to Moderate Improvement | Vegetation and anaerobic conditions trap heavy metals. | No Effect | Not Applicable | Slight Improvement | Any salts in surface runoff will be detained in the wetland. Some wetland plants may take up salts. | No Effect | Not Applicable | No Effect | Not Applicable | Moderate Improvement | The accumulation of organic matter and sediments sequester carbon. However, anaerobic conditions can promote the generation of methane. | No Effect | Not Applicable | Slight Worsening | Anaerobic conditions can promote the generation of hydrogen sulfide and other odorous compounds. | No Effect | Not Applicable | Moderate to Substantial Improvement | Creation of abiotic conditions supports establishment of desired plant community helping to control undesired species. | Moderate to Substantial Improvement | Creation of abiotic conditions supports establishment of a productive and healthy plant community. | Moderate to Substantial Improvement | Creation of abiotic conditions supports establishment of a plant community that provides desired structure and compositions. | No Effect | Not Applicable | No Effect | Not Applicable | No Effect | Not Applicable | No Effect | Not Applicable | Slight to Moderate Improvement | If creation of a wetland on land that was not historically wetland is not to the detriment of species present, there may be potential to benefit wildlife dependent upon vegetation communities associated with wetland edges or wildlife dependent on wetlands for all or a portion of their lifecycle. | Slight Improvement | If creation of a wetland on land that was not historically wetland is not to the detriment of species present, there may be potential to benefit wetland dependent aquatic organisms, as well as water quality and hydrologic benefits to stream dependent aquatic organisms with creation of a wetland. | No Effect | Improved hydrological conditions are likely. | No Effect | Not Applicable | No Effect | Not Applicable
162 |  | Wetland Enhancement | ESD-WBio & CED-WME | 659 | ac. | No Effect | Not Applicable | No Effect | Not Applicable | No Effect | Not Applicable | No Effect | Not Applicable | No Effect | Not Applicable | No Effect | Not Applicable | No Effect | Not Applicable | Slight Improvement | Water ponding promotes growth of wetland vegetation and reduces decomposition of soil organic matter. | No Effect | Not Applicable | No Effect | Not Applicable | No Effect | Not Applicable | Slight Improvement | Provides temporary flood storage reducing flooding and ponding; design encourages controlled ponding/flooding | No Effect | Not Applicable | No Effect | Not Applicable | No Effect | Not Applicable | No Effect | Not Applicable | Slight Improvement | Not Applicable | No Effect | Not Applicable | No Effect | Not Applicable | Moderate Improvement | Wetland systems will utilize dissolved nutrients and trap sediment-attached nutrients and organics. | Slight Improvement | The action traps nutrients and organics which are broken down and used by wetland plants. | Slight Improvement | Pathogens are trapped in the wetland. | No Effect | Not Applicable | Slight to Moderate Improvement | System traps sediment. | Slight Improvement | The action captures pesticide residues and facilitates their degradation. | Slight Improvement | The action captures pesticide residues and facilitates their degradation. | Slight to Moderate Improvement | Vegetation and anaerobic conditions trap heavy metals. | No Effect | Not Applicable | Slight Improvement | Any salts in surface runoff will be detained in the wetland. Some wetland plants may take up salts. | No Effect | Not Applicable | No Effect | Not Applicable | Slight Improvement | The accumulation of organic matter and sediments sequester carbon. However, anaerobic conditions can promote the generation of methane. | No Effect | Not Applicable | Slight Worsening | Anaerobic conditions can promote the generation of hydrogen sulfide and other odorous compounds. | No Effect | Not Applicable | Moderate to Substantial Improvement | Establishment of abiotic conditions supports enhancement of desired plant community helping to control undesired species. | Moderate to Substantial Improvement | Establishment of abiotic conditions supports enhancement of a productive and healthy plant community. | Moderate to Substantial Improvement | Establishment of abiotic conditions supports enhancement of a plant community that provides desired structure and compositions. | No Effect | Not Applicable | No Effect | Not Applicable | No Effect | Not Applicable | No Effect | Not Applicable | Slight to Moderate Improvement | There may be potential to benefit wildlife dependent upon vegetation communities associated with wetland edges or wildlife dependent on wetlands for all or a portion of their lifecycle. | Slight Improvement | Benefit to wetland dependent aquatic organisms, as well as water quality and hydrologic benefits to stream dependent aquatic organisms, though there is potential to decrease habitat for some nontarget wildlife. | No Effect | Improved hydrological conditions are likely. | No Effect | Not Applicable | No Effect | Not Applicable
163 |  | Wetland Restoration | ESD-WBio & CED-WME | 657 | ac. | No Effect | Not Applicable | No Effect | Not Applicable | No Effect | Not Applicable | No Effect | Not Applicable | No Effect | Not Applicable | No Effect | Not Applicable | No Effect | Not Applicable | Slight Improvement | Water ponding promotes growth of wetland vegetation and reduces decomposition of soil organic matter. | No Effect | Not Applicable | No Effect | Not Applicable | No Effect | Not Applicable | Slight Improvement | Provides temporary flood storage reducing flooding and ponding; design encourages controlled ponding/flooding | No Effect | Not Applicable | No Effect | Not Applicable | No Effect | Not Applicable | No Effect | Not Applicable | Slight Improvement | Not Applicable | No Effect | Not Applicable | No Effect | Not Applicable | Moderate Improvement | Wetland systems will utilize dissolved nutrients and trap sediment-attached nutrients and organics. | Slight Improvement | The action traps nutrients and organics which are broken down and used by wetland plants. | Slight Improvement | Pathogens are trapped in the wetland. | No Effect | Not Applicable | Slight to Moderate Improvement | System traps sediment. | Slight Improvement | The action captures pesticide residues and facilitates their degradation. | Slight Improvement | The action captures pesticide residues and facilitates their degradation. | Slight to Moderate Improvement | Vegetation and anaerobic conditions trap heavy metals. | No Effect | Not Applicable | Slight Improvement | Any salts in surface runoff will be detained in the wetland. Some wetland plants may take up salts. | No Effect | Not Applicable | No Effect | Not Applicable | Moderate Improvement | The accumulation of organic matter and sediments sequester carbon. However, anaerobic conditions can promote the generation of methane. | No Effect | Not Applicable | Slight Worsening | Anaerobic conditions can promote the generation of hydrogen sulfide and other odorous compounds. | No Effect | Not Applicable | Moderate to Substantial Improvement | Re-establishment of abiotic conditions supports restoration of desired plant community helping to control undesired species. | Moderate to Substantial Improvement | Re-establishment of abiotic conditions supports restoration of a productive and healthy plant community. | Moderate to Substantial Improvement | Re-establishment of abiotic conditions supports restoration of a plant community that provides desired structure and compositions. | No Effect | Not Applicable | No Effect | Not Applicable | No Effect | Not Applicable | No Effect | Not Applicable | Slight to Moderate Improvement | There may be potential to benefit wildlife dependent upon vegetation communities associated with wetland edges or wildlife dependent on wetlands for all or a portion of their lifecycle. | Slight Improvement | Benefit to wetland dependent aquatic organisms, as well as water quality and hydrologic benefits to stream dependent aquatic organisms. | No Effect | Improved hydrological conditions are likely. | No Effect | Not Applicable | No Effect | Not Applicable
144 |  | Wildlife Habitat Management | ESD-Wbio | 645 | ac. | Slight Improvement | Maintenance and management of permanent vegetation and cover will improve infiltration and decrease soil detachment by water. | Slight Improvement | Maintenance and management of permanent vegetation and cover will protect the soil surface and decrease soil detachment by wind. | Slight Improvement | Maintenance and management of perennial vegetation and cover will improve infiltration, protect the soil surface and decrease soil detachment by concentrated flow.. | Slight Improvement | Maintenance and management of vegetation and cover will reduce runoff.. | Slight Improvement | Maintenance and management of vegetation and cover can reduce overland flow. Permanent roots stabilize site. | No Effect | Not Applicable | Slight Improvement | Maintenance and management of permanent vegetation continues to increase roots and organic matter, helping to restore soil structure. | Slight Improvement | Maintaining and managing permanent vegetation continues to increase biomass production, infiltration and root establishment. | No Effect | Not Applicable | Slight Improvement | Maintenance and management of vegetation continues to increase diversity of live root impacting food and shelter. | Slight Improvement | Improved aggregation with perennial root system and organic matter turnover. | No Effect | Vegetative habitat could restrict runoff flows (increase ponding) but will also provide enhanced soil health and improved infiltration conditions (less ponding) | No Effect | Not Applicable | No Effect | Not Applicable | No Effect | Not Applicable | No Effect | Not Applicable | No Effect | Not Applicable | No Effect | Not Applicable | No Effect | Not Applicable | No Effect | Not Applicable | Slight Improvement | Permanent vegetation will uptake excess nutrients. | No Effect | Not Applicable | No Effect | Not Applicable | Slight Improvement | Maintained and managed wildlife habitat may potentially intercept sediment prior to reaching surface water. | Slight Improvement | Maintained and managed wildlife habitat plantings may reduce runoff and trap adsorbed pesticides. | No Effect | Not Applicable | No Effect | Not Applicable | No Effect | Not Applicable | Slight Improvement | Managed and maintained wildlife habitat plantings may potentially intercept salts prior to reaching surface water. | No Effect | Not Applicable | Slight to Moderate Improvement | Vegetative cover reduces wind erosion and fugitive dust generation. | No Effect | This practice is a systems practice that guides selection and implementation of other practices that may address emissions of GHGs | No Effect | Not Applicable | No Effect | Not Applicable | No Effect | Not Applicable | Moderate Improvement | Vegetation is managed to control undesired species. | Moderate Improvement | Plants are managed to maintain optimal productivity and health. | Moderate Improvement | Management and improvement measures create or maintain the desired plant communities. | No Effect | Not Applicable | No Effect | Not Applicable | No Effect | Not Applicable | No Effect | Not Applicable | Substantial Improvement | Habitat is maintained or improved for the benefit of wildlife | No Effect | Sound management of upland vegetation tends to improve watershed conditions. | Slight Improvement | Sound management of upland vegetation tends to improve watershed conditions. | No Effect | Not Applicable | No Effect | Not Applicable
165 |  | Wildlife Habitat Planting | ESD-WBio | 420 | ac. | Slight Improvement | Increased vegetation and cover will improve infiltration and decrease soil detachment by water. | Slight Improvement | An increase in vegetation and cover will protect the soil surface and decrease soil detachment by wind. | Slight Improvement | An increase in perennial vegetation and cover will improve infiltration, protect the soil surface and decrease soil detachment by concentrated flow. | Slight Improvement | Increased cover will reduce runoff. | Slight Improvement | Vegetation and cover can reduce overland flow. Permanent roots stabilize site. | No Effect | Not Applicable | Slight Improvement | Permanent vegetation will increase roots and organic matter, helping to restore soil structure. | Slight Improvement | Establishing permanent vegetation will increase biomass production, infiltration and root establishment. | No Effect | Not Applicable | Slight Improvement | Increased diversity of live root impacts food and shelter | Slight Improvement | Improved aggregation with perennial root system and organic matter turnover. | No Effect | Vegetative habitat could restrict runoff flows (increase ponding) but will also provide enhanced soil health and improved infiltration conditions (less ponding) | No Effect | Not Applicable | No Effect | Not Applicable | No Effect | Not Applicable | No Effect | Not Applicable | No Effect | Not Applicable | No Effect | Not Applicable | No Effect | Not Applicable | Slight Improvement | Wildlife habitat plantings may potentially intercept nutrients prior to reaching surface water. | Slight Improvement | Permanent vegetation will uptake excess nutrients. | No Effect | Not Applicable | No Effect | Not Applicable | Slight Improvement | Wildlife habitat plantings may potentially intercept sediment prior to reaching surface water. | Slight Improvement | Wildlife habitat plantings may reduce runoff and trap adsorbed pesticides. | No Effect | Not Applicable | No Effect | Not Applicable | No Effect | Not Applicable | Slight Improvement | Wildlife habitat plantings may potentially intercept salts prior to reaching surface water. | No Effect | Not Applicable | No Effect | Not Applicable | Moderate Improvement | Vegetation removes CO2 from the air and stores it in the form of carbon in the plants and soil. | No Effect | Not Applicable | No Effect | Not Applicable | No Effect | Not Applicable | Moderate Improvement | Establishment of permanent vegetation may provide competition that would slow the spread of noxious plants. | Moderate Improvement | Plants are selected and managed to maintain optimal productivity and health. | Moderate Improvement | Plants selected are adapted and suited. | No Effect | Not Applicable | No Effect | Not Applicable | No Effect | Not Applicable | No Effect | Not Applicable | Substantial Improvement | Wildlife habitat is established by planting herbaceous plants or shrubs | Slight to Moderate Improvement | Benefit realized when planting in association with stream or other water body | Moderate to Substantial Improvement | Benefit realized when planting adjacent to stream | No Effect | Not Applicable | No Effect | Not Applicable
166 |  | Windbreak/Shelterbelt Establishment and Renovation | ESD-For | 380 | ft. | Slight Improvement | Vegetation planted across the slope and surface litter reduces erosive water energy. | Substantial Improvement | Tall vegetation creates a wind shadow, reduces erosive wind velocities and provides a stable area which stops saltating particles. | Slight to Moderate Improvement | Vegetation across the slope reduces erosive energy of concentrated flows. | No Effect | Not Applicable | No Effect | Not Applicable | No Effect | Not Applicable | Slight to Moderate Improvement | Root penetration and organic matter helps restore soil structure. | Moderate to Substantial Improvement | Increased vegetative matter and its breakdown increases soil organic matter. | Slight Improvement | Most woody species take up limited quantities of salts. | Substantial Improvement | Root turnover and litter/detritus increases organic matter, and microclimate conditions favor organism habitat. | Moderate to Substantial Improvement | Tree roots physically hold soils; organic matter inputs improve soil stability. | Slight Improvement | One purpose of practice is to address ponding and flooding caused by improper snow distribution. Trees and shrubs will increase infiltration but, conversely, may also restrict flood water movement from the site | Slight to Moderate Improvement | Plants uptake excess water. | Slight to Moderate Improvement | Plants uptake excess water. | Substantial Improvement | Snow is captured within and down wind of tree/shrub rows. | Moderate Improvement | Sheltering effect of windbreak reduces evapotranspiration allowing more efficient use of available water. | Moderate Improvement | Sheltering effect of windbreak reduces evaporation & creates a microclimate that allows more efficient use of available water. | No Effect | Not Applicable | Slight Improvement | Tall vegetation reduces wind speeds and evapotranspiration allowing more efficient use of available water. | Slight Improvement | Permanent woody vegetation will utilize nutrients and filter suspended organic material from runoff. | Slight Improvement | Permanent vegetation will uptake excess nutrients. | No Effect | Not Applicable | No Effect | Not Applicable | Slight Improvement | Vegetation across the slope traps sediment preventing it from being deposited elsewhere. | Moderate Improvement | The action reduces soil erosion from wind and may intercept pesticide drift. | No Effect | Not Applicable | Slight Improvement | The action reduces wind erosion, reducing transport of heavy metals attached to particulates. Some plants may take up heavy metals.. | No Effect | Not Applicable | No Effect | Not Applicable | No Effect | The action may increase vegetative uptake in the shelterbelt. | Moderate to Substantial Improvement | Windbreaks can be very effective in reducing particulate emissions associated with wind erosion. They are also effective in filtering particulate matter and ammonia from the air. | Moderate to Substantial Improvement | Vegetation removes CO2 from the air and stores it in the form of carbon in the plants and soil. May be designed to reduce energy use that will typically reduce GHG emissions. | No Effect | Not Applicable | Moderate Improvement | Vegetation will reduce wind movement and intercept VOCs, fine particulates, and fugitive dust. Trees increase air turbulence and mixing, diluting odors | Moderate Improvement | Windbreaks have proven ability to capture ammonia | Slight Improvement | Vegetation is installed and managed to control undesired species. | Substantial Improvement | Plants are selected and managed to maintain optimal productivity and health. | Slight Improvement | Plants selected are adapted and suited. | No Effect | Not Applicable | Slight Improvement | The quality and quantity of feed and forage plants is enhanced by improving the microclimate. | Substantial Improvement | Tall vegetation provides shelter. | No Effect | Not Applicable | Moderate Improvement | Improved plant diversity and quality and quantity of vegetation provides food, cover, and shelter for wildlife. | Moderate to Substantial Improvement | Trees and shrubs intercept precipitation and provide infiltration sites to reduce runoff, and windbreaks reduce inputs of airborne dust and contaminants; this improves water quality and aquatic habitat. | No Effect | Not Applicable | Moderate Improvement | Reduces heating and cooling around farmsteads. May reduce energy use for pumping | Slight Improvement | Less water stress on crops. Convert land use from more to less intensive operations. | [26 empty] | Cropland; forage land; animal feeding operations; or urban area where wind erosion, snow drift, plant, animal, and human stress related to wind or temperature; energy consumption; or odor are concerns.
167 |  | Woody Residue Treatment | ESD-For | 384 | ac. | Slight Improvement | Some slash is disposed of and the remainder redistributed to control erosion. | Slight Improvement | Some slash is disposed of and the remainder redistributed to control erosion. | Slight Improvement | Some slash is disposed of and the remainder redistributed to control erosion. | Slight Improvement | Some slash is disposed of and the remainder redistributed to control erosion and initiation of head-cutting. | No Effect | Not Applicable | No Effect | Not Applicable | Slight to Moderate Worsening | Use of heavy equipment compacts soil. | Slight Worsening | Some slash is disposed of and the remainder redistributed close to the ground or incorporated to facilitate decomposition. | No Effect | Not Applicable | Slight Improvement | Practice is +/- depending on type of treatment. Organic matter inputs may increase, or wood may be removed & temporarily impact organisms but improve habitat in the longer term by reducing fire risk. | Slight Improvement | Practice is +/- depending on type of treatment. Organic matter inputs may increase, or wood may be removed & temporarily impact stability but improve it in the longer term by reducing fire risk. | No Effect | Not Applicable | No Effect | Not Applicable | No Effect | Not Applicable | No Effect | Not Applicable | Slight Improvement | Woody debris may be redistributed close to the ground to serve as mulch. | Slight Improvement | Woody debris redistributed close to the ground functions like mulch and conserves moisture. | No Effect | Not Applicable | No Effect | Not Applicable | No Effect | Not Applicable | No Effect | Not Applicable | No Effect | Not Applicable | No Effect | Not Applicable | Slight Improvement | Distribution of residual slash reduces sediment delivery. | No Effect | Not Applicable | No Effect | Not Applicable | No Effect | Not Applicable | No Effect | Not Applicable | No Effect | Not Applicable | No Effect | Not Applicable | Slight to Moderate Improvement | Short-term emissions from equipment and dust add particulate matter to the air; however, this effect may be somewhat offset by reduced incidence of wildfire and use of alternatives to burning (although burning continues to be used on some sites). | Slight Improvement | Risk of wildfire and release of CO2 is diminished and decomposition of residual slash eventually becomes SOM. | Slight to Moderate Improvement | There is a reduction of ozone precursors through reduced incidence of wildfire. | No Effect | Not Applicable | Slight to Moderate Improvement | There is a reduction of NOx through reduced incidence of wildfire and implementation of alternatives to burning. | Moderate Improvement | Site conditions are managed to minimize undesired vegetation. | Substantial Improvement | Site is altered to allow more suitable species to grow resulting in increased productivity, improved health and vigor. | Slight Improvement | Site is altered to allow establishment or planting of more suited and desired species. | Moderate Improvement | Activities reduce fuel load buildup. | Moderate Improvement | Removal of slash increases forage access. | Slight Improvement | Removing woody residue facilitates movement of livestock within stand. | No Effect | Not Applicable | No Effect | Temporary site conditions may decrease food, cover, and shelter for wildlife, but improve conditions in the longer term. | No Effect | Practice is +/1. Temporary site conditions may impact water quality, but improve conditions in the longer term by reducing fire risk, or limiting vegetation loss due to pest outbreaks. | No Effect | Not Applicable | No Effect | Not Applicable | No Effect | Not applicable | [26 empty] | Lands with quantities of woody slash and debris that are treated during forestry, agroforestry, and horticultural activities.

## LOOKUP (hidden)
Practice | Practice Code | Unit | Effect_nominal | Effect_numerical | Resource Concerns
{select practice name from dropdown list activated between columns K & L}
Access Control | 472 | ac. | Substantial Improvement | 5 | Sheet and Rill Erosion
Access Road | 560 | ft. | Moderate to Substantial Improvement | 4 | Wind Erosion
Agrichemical Handling Facility | 309 | no. | Moderate Improvement | 3 | Ephemeral Gully Erosion
Air Filtration and Scrubbing | 371 | no. | Slight to Moderate Improvement | 2 | Classic Gully Erosion
Alley Cropping | 311 | ac. | Slight Improvement | 1 | Bank Erosion from Streams, Shorelines or Water Conveyance Channels
Amending Soil Properties with Gypsum Products | 333 | ac. | No Effect | 0 | Subsidence
Amendments for Treatment of Agricultural Waste | 591 | ani. unt. | Slight Worsening | -1 | Compaction
Anaerobic Digester | 366 | no. | Slight to Moderate Worsening | -2 | Organic Matter Depletion
Animal Mortality Facility | 316 | no. | Moderate Worsening | -3 | Concentration of Salts or other Chemicals
Anionic Polyacrylamide (PAM) Application | 450 | ac. | Moderate to Substantial Worsening | -4 | Soil Organism Habitat Loss or Degradation
Aquaculture Pond | 397 | ac. | Substantial Worsening | -5 | Aggregate Instability
Aquatic Organism Passage | 396 | mi. |  |  | Ponding and Flooding
Bivalve Aquaculture Gear and Biofouling Control | 400 | ac. |  |  | Seasonal High Water Table
Brush Management | 314 | ac. |  |  | Seeps
Channel Bed Stabilization | 584 | ft. |  |  | Drifted Snow
Clearing and Snagging | 326 | ft. |  |  | Naturally Available Moisture Use
Combustion System Improvement | 372 | no. |  |  | Surface Water Depletion
Composting Facility | 317 | no. |  |  | Groundwater Depletion
Conservation Cover | 327 | ac. |  |  | Inefficient Irrigation Water Use
Conservation Crop Rotation | 328 | ac. |  |  | Nutrients Transported to Surface Water
Constructed Wetland | 656 | ac. |  |  | Nutrients Transported to Groundwater
Contour Buffer Strips | 332 | ac. |  |  | Pathogens and Chemicals from Manure, Bio-solids or Compost Applications Transported to Surface Water
Contour Farming | 330 | ac. |  |  | Pathogens and Chemicals from Manure, Bio-solids or Compost Applications Transported to Groundwater
Contour Orchard and Other Perennial Crops | 331 | ac. |  |  | Sediment Transported to Surface Water
Controlled Traffic Farming | 334 | ac. |  |  | Pesticides Transported to Surface Water
Controlling Existing Flowing Well | 352 | no. |  |  | Pesticides Transported to Groundwater
Cover Crop | 340 | ac. |  |  | Petroleum, Heavy Metals and Other Pollutants Transported to Surface Water
Critical Area Planting | 342 | ac. |  |  | Petroleum, Heavy Metals and Other Pollutants Transported to Groundwater
Cross Wind Ridges | 588 | ac. |  |  | Salts Transported to Surface Water
Cross Wind Trap Strips | 589 | ac. |  |  | Salts Transported to Groundwater
Dam | 402 | no. |  |  | Emissions of Particulate Matter (PM) and PM Precursors
Dam, Diversion | 348 | no. |  |  | Emissions of Greenhouse Gasses - GHGs
Deep Tillage | 324 | ac. |  |  | Emissions of Ozone Precursors
Denitrifying Bioreactor | 605 | no. |  |  | Objectionable Odor
Dike and Levee | 356 | ft. |  |  | Emissions of Airborne Reactive Nitrogen
Diversion | 362 | ft. |  |  | Plant Pest Pressure
Drainage Water Management | 554 | ac. |  |  | Plant Productivity and Health
Dry Hydrant | 432 | no. |  |  | Plant Structure and Composition
Dust Control on Unpaved Roads and Surfaces | 373 | sq. ft. |  |  | Wildfire Hazard from Biomass Accumulation
Dust Management for Pen Surfaces | 375 | ac. |  |  | Feed and Forage Imbalance
Early Successional Habitat Development/Management | 647 | ac. |  |  | Inadequate Livestock Shelter
Emergency Animal Mortality Management | 368 | no. |  |  | Inadequate Livestock Water Quantity, Quality and Distribution
Energy Efficient Agricultural Operation | 374 | no. |  |  | Terrestrial Habitat for Wildlife and Invertebrates
Energy Efficient Building Envelope | 672 | no. |  |  | Aquatic Habitat for Fish and other Organisms
Energy Efficient Lighting System | 670 | no. |  |  | Elevated water temperature
Feed Management | 592 | ani. unt. |  |  | Energy Efficiency of Equipment and Facilities
Fence | 382 | ft. |  |  | Energy Efficiency of Farming and Ranching Practices and Field Operations
Field Border | 386 | ac.
Field Operations Emissions Reduction | 376 | ac.
Filter Strip | 393 | ac.
Firebreak | 394 | ft.
Fish Raceway or Tank | 398 | no.
Fishpond Management | 399 | ac.
Forage Harvest Management | 511 | ac.
Forest Farming | 379 | ac.
Forest Stand Improvement | 666 | ac.
Forest Trails and Landings | 655 | ac.
Fuel Break | 383 | ac.
Grade Stabilization Structure | 410 | no.
Grassed Waterway | 412 | ac.
Grazing Land Mechanical Treatment | 548 | ac.
Grazing Management | 528 | ac.
Groundwater Testing | 355 | no.
Heavy Use Area Protection | 561 | sq. ft.
Hedgerow Planting | 422 | ft.
Herbaceous Weed Treatment | 315 | ac.
Herbaceous Wind Barriers | 603 | ft.
High Tunnel System | 325 | sq. ft.
Hillside Ditch | 423 | ft.
Irrigation and Drainage Tailwater Recovery | 447 | no.
Irrigation Canal or Lateral | 320 | ft.
Irrigation Ditch Lining | 428 | ft.
Irrigation Field Ditch | 388 | ft.
Irrigation Land Leveling | 464 | ac.
Irrigation Pipeline | 430 | ft.
Irrigation Reservoir | 436 | no.
Irrigation System, Microirrigation | 441 | ac.
Irrigation System, Surface and Subsurface | 443 | ac.
Irrigation Water Management | 449 | ac.
Land Clearing | 460 | ac.
Land Reclamation, Abandoned Mined Land | 543 | ac.
Land Reclamation, Landslide Treatment | 453 | ac.
Lined Waterway or Outlet | 468 | ft.
Livestock Pipeline | 516 | ft.
Livestock Shelter Structure | 576 | no.
Mine Shaft and Adit Closing | 457 | no.
Monitoring Well | 353 | no.
Mulching | 484 | ac.
Nutrient Management | 590 | ac.
Obstruction Removal | 500 | no.
On-Farm Secondary Containment Facility | 319 | no.
Open Channel | 582 | ft.
Pasture and Hay Planting | 512 | ac.
Pest Management Conservation System | 595 | ac.
Phosphorous Removal System | 624 | no.
Pond | 378 | no.
Pond Sealing or Lining, Compacted Soil Treatment | 520 | sq. ft.
Pond Sealing or Lining, Concrete | 522 | sq. ft.
Pond Sealing or Lining, Geomembrane or Geosynthetic Clay Liner | 521 | sq. ft.
Precision Land Forming and Smoothing | 462 | ac.
Prescribed Burning | 338 | ac.
Pumping Plant | 533 | no.
Range Planting | 550 | ac.
Recreation Land Improvement and Protection | 566 | ac.
Residue and Tillage Management, No-Till | 329 | ac.
Residue and Tillage Management, Reduced Till | 345 | ac.
Restoration of Rare or Declining Natural Communities | 643 | ac.
Riparian Forest Buffer | 391 | ac.
Riparian Herbaceous Cover | 390 | ac.
Road/Trail/Landing Closure and Treatment | 654 | ft.
Rock Wall Terrace | 555 | ft.
Roof Runoff Structure | 558 | no.
Roofs and Covers | 367 | no.
Row Arrangement | 557 | ac.
Saline and Sodic Soil Management | 610 | ac.
Saturated Buffer | 604 | ft.
Seasonal Water Management for Wildlife | 646 | ac.
Sediment Basin | 350 | no.
Short Term Storage of Animal Waste and Byproducts | 318 | cf.
Silvopasture | 381 | ac.
Sinkhole Treatment | 527 | no.
Soil Carbon Amendment | 336 | ac.
Spoil Disposal | 572 | cf.
Spring Development | 574 | no.
Sprinkler System | 442 | ac.
Stormwater Runoff Control | 570 | ac.
Stream Crossing | 578 | no.
Stream Habitat Improvement and Management | 395 | ac.
Streambank and Shoreline Protection | 580 | ft.
Stripcropping | 585 | ac.
Structure for Water Control | 587 | no.
Structures for Wildlife | 649 | no.
Subsurface Drain | 606 | ft.
Surface Drain, Field Ditch | 607 | ft.
Surface Drain, Main or Lateral | 608 | ft.
Surface Roughening | 609 | ac.
Terrace | 600 | ft.
Trails and Walkways | 575 | ft.
Tree/Shrub Establishment | 612 | ac.
Tree/Shrub Pruning | 660 | ac.
Underground Outlet | 620 | ft.
Vegetated Treatment Area | 635 | ac.
Vegetative Barrier | 601 | ft.
Vegetative Site Preparation | 490 | ac.
Vertical Drain | 630 | no.
Waste Facility Closure | 360 | no.
Waste Recycling | 633 | no.
Waste Separation Facility | 632 | no.
Waste Storage Facility | 313 | no.
Waste Transfer | 634 | no.
Waste Treatment | 629 | no.
Waste Treatment Lagoon | 359 | no.
Wastewater Treatment, Milk House | 627 | no.
Water and Sediment Control Basin | 638 | no.
Water Harvesting Catchment | 636 | no.
Water Well | 642 | no.
Watering Facility | 614 | no.
Waterspreading | 640 | ac.
Well Decommissioning | 351 | no.
Wetland Creation | 658 | ac.
Wetland Enhancement | 659 | ac.
Wetland Restoration | 657 | ac.
Wildlife Habitat Management | 645 | ac.
Wildlife Habitat Planting | 420 | ac.
Windbreak/Shelterbelt Establishment and Renovation | 380 | ft.
Woody Residue Treatment | 384 | ac.

## Physical Effects - Numerical
FY 2027 - Do Not Edit | 5
Practice | Practice Code | Sheet and Rill Erosion | Wind Erosion | Ephemeral Gully Erosion | Classic Gully Erosion | Bank Erosion from Streams, Shorelines or Water Conveyance Channels | Subsidence | Compaction | Organic Matter Depletion | Concentration of Salts or other Chemicals | Soil Organism Habitat Loss or Degradation | Aggregate Instability | Ponding and Flooding | Seasonal High Water Table | Seeps | Drifted Snow | Naturally Available Moisture Use | Surface Water Depletion | Groundwater Depletion | Inefficient Irrigation Water Use | Nutrients Transported to Surface Water | Nutrients Transported to Groundwater | Pathogens and Chemicals from Manure, Bio-solids or Compost Applications Transported to Surface Water | Pathogens and Chemicals from Manure, Bio-solids or Compost Applications Transported to Groundwater | Sediment Transported to Surface Water | Pesticides Transported to Surface Water | Pesticides Transported to Groundwater | Petroleum, Heavy Metals and Other Pollutants Transported to Surface Water | Petroleum, Heavy Metals and Other Pollutants Transported to Groundwater | Salts Transported to Surface Water | Salts Transported to Groundwater | Emissions of Particulate Matter (PM) and PM Precursors | Emissions of Greenhouse Gasses - GHGs | Emissions of Ozone Precursors | Objectionable Odor | Emissions of Airborne Reactive Nitrogen | Plant Pest Pressure | Plant Productivity and Health | Plant Structure and Composition | Wildfire Hazard from Biomass Accumulation | Feed and Forage Imbalance | Inadequate Livestock Shelter | Inadequate Livestock Water Quantity, Quality and Distribution | Terrestrial Habitat for Wildlife and Invertebrates | Aquatic Habitat for Fish and other Organisms | Elevated water temperature | Energy Efficiency of Equipment and Facilities | Energy Efficiency of Farming and Ranching Practices and Field Operations | Cultural Resources and/or Historic Properties Present or Suspected to be Present | Capital - Total Investment Cost | Capital - Annual O&M Cost | Profitability - Change in Profitability Effect | Risk - Yield Effect | Risk - Cash Flow Effect | Land - Change in Land Use | Land - Land in Production | Capital - Change in Equipment | Labor - Labor | Labor - Change in Management Level | Risk - Flexibility and Timing | Acquisition of Technical Knowledge
Access Control | 472 | 3 | 1 | 4 | 4 | 5 | 0 | 4 | 1 | 0 | 1 | 1 | 1 | 2 | 1 | 0 | 3 | 0 | 0 | 0 | 1 | 1 | 1 | 1 | 3 | 1 | 0 | 1 | 1 | 0 | 0 | 2 | 1 | 1 | 0 | 0 | 5 | 3 | 4 | 3 | 0 | 0 | 0 | 4 | 3 | 3 | 0 | 0
Access Road | 560 | 1 | 0 | 1 | 1 | 0 | 0 | 2 | 0 | 0 | 1 | 0 | 0 | 0 | 0 | 0 | 0 | 0 | 0 | 2 | 0 | 0 | 0 | 0 | 1 | 0 | 0 | 0 | 0 | 0 | 0 | 2 | 0 | 0 | 0 | 0 | 0 | 2 | 0 | 4 | 0 | 0 | 0 | 0 | 0 | 0 | 0 | 1
Agrichemical Handling Facility | 309 | 0 | 0 | 0 | 0 | 0 | 0 | 0 | 0 | 0 | 0 | 0 | 0 | 0 | 0 | 0 | 0 | 0 | 0 | 0 | 5 | 5 | 0 | 0 | 0 | 5 | 5 | 0 | 0 | 0 | 0 | 1 | 0 | 1 | 0 | 1 | 0 | 0 | 0 | 0 | 0 | 0 | 0 | 0 | 0 | 0 | 0 | 0
Air Filtration and Scrubbing | 371 | 0 | 0 | 0 | 0 | 0 | 0 | 0 | 0 | 0 | 0 | 0 | 0 | 0 | 0 | 0 | 0 | 0 | 0 | 0 | 0 | 0 | 0 | 0 | 0 | 0 | 0 | 0 | 0 | 0 | 0 | 4 | 2 | 4 | 4 | 4 | 0 | 0 | 0 | 0 | 0 | 0 | 0 | 0 | 0 | 0 | -1 | 0
Alley Cropping | 311 | 5 | 5 | 5 | 3 | 0 | 0 | 2 | 5 | 1 | 5 | 4 | 2 | 2 | 1 | 3 | 0 | 2 | 0 | 3 | 3 | 1 | 3 | 1 | 3 | 3 | 1 | 1 | 1 | 1 | 1 | 1 | 2 | 0 | 1 | 0 | 3 | 5 | 3 | 0 | 1 | 0 | 0 | 3 | 0 | 0 | 0 | 1
Amending Soil Properties with Gypsum Products | 333 | 1 | 1 | 0 | 0 | 0 | 0 | 4 | 0 | 3 | 4 | 4 | 0 | 0 | 0 | 0 | 0 | 0 | 0 | 0 | 2 | 2 | 0 | 0 | 1 | 0 | 0 | 0 | 0 | 0 | 0 | 0 | 0 | 0 | 0 | 0 | 0 | 1 | 0 | 0 | 0 | 0 | 0 | 0 | 0 | 0 | 0 | 0
Amendments for Treatment of Agricultural Waste | 591 | 0 | 0 | 0 | 0 | 0 | 0 | 0 | 1 | 0 | 0 | 0 | 0 | 0 | 0 | 0 | 0 | 0 | 0 | 1 | 2 | 2 | 2 | 2 | 0 | 0 | 0 | 2 | 2 | 2 | 2 | 3 | 1 | 1 | 4 | 4 | 0 | 1 | 0 | 0 | 0 | 0 | 1 | 0 | 0 | 0 | 2 | 1
Anaerobic Digester | 366 | 0 | 0 | 0 | 0 | 0 | 0 | 0 | 0 | 0 | 0 | 0 | 0 | 0 | 0 | 0 | 0 | 0 | 0 | 0 | 2 | 0 | 2 | 0 | 0 | 0 | 0 | 0 | 0 | 0 | 0 | 0 | 4 | 1 | 5 | -1 | 0 | 0 | 0 | 0 | 0 | 0 | 0 | 0 | 0 | 0 | 0 | 0
Animal Mortality Facility | 316 | 0 | 0 | 0 | 0 | 0 | 0 | 0 | 0 | 0 | 0 | 0 | 0 | 0 | 0 | 0 | 0 | 0 | 0 | 0 | 2 | 2 | 2 | 2 | 0 | 0 | 0 | 0 | 0 | 0 | 0 | 0 | 1 | -1 | 3 | 0 | 0 | 0 | 0 | 0 | 0 | 0 | 0 | 0 | 0 | 0 | 0 | 0
Anionic Polyacrylamide (PAM) Application | 450 | 2 | 2 | 2 | 0 | 0 | 0 | 2 | 0 | 0 | 0 | 0 | 1 | 0 | 0 | 0 | 1 | 0 | 0 | 1 | 2 | -1 | 0 | 0 | 4 | 2 | -1 | 1 | 0 | 0 | 0 | 2 | 0 | 0 | 0 | 0 | 0 | 0 | 0 | 0 | 0 | 0 | 0 | 0 | 0 | 0 | 1 | 1
Aquaculture Pond | 397 | 0 | 0 | 0 | 0 | 0 | 0 | 0 | 0 | 0 | 0 | 0 | 1 | 0 | 0 | 0 | 0 | 0 | 0 | 0 | -2 | -2 | -2 | 0 | 0 | 0 | 0 | 0 | 0 | 0 | 0 | 0 | 0 | 0 | 0 | 0 | 1 | 0 | 1 | 0 | 4 | 4 | 4 | 0 | 4 | -2 | 0 | 0
Aquatic Organism Passage | 396 | 0 | 0 | 0 | 0 | 1 | 0 | 0 | 0 | 0 | 0 | 0 | 1 | 0 | 0 | 0 | 0 | 0 | 0 | 0 | 0 | 0 | 0 | 0 | 0 | 0 | 0 | 0 | 0 | 0 | 0 | 0 | 0 | 0 | 0 | 0 | 0 | 0 | 0 | 0 | 0 | 0 | 0 | 2 | 5 | 3 | 0 | 0
Bivalve Aquaculture Gear and Biofouling Control | 400 | 0 | 0 | 0 | 0 | 0 | 0 | 0 | 0 | 0 | 0 | 0 | 0 | 0 | 0 | 0 | 0 | 0 | 0 | 0 | 3 | 0 | 2 | 0 | 0 | 0 | 0 | 0 | 0 | 0 | 0 | 0 | 0 | 0 | 0 | 0 | 0 | 0 | 0 | 0 | 0 | 2 | 3 | 0 | 5 | 0 | 0 | 0
Brush Management | 314 | 3 | 3 | 3 | 0 | 0 | 0 | 0 | 0 | 0 | 0 | 0 | 1 | 0 | 0 | 0 | 2 | 1 | 0 | 0 | 0 | 0 | 0 | 0 | 2 | -1 | 0 | 0 | 0 | 0 | 0 | 0 | 1 | 0 | 0 | 0 | 5 | 5 | 5 | 4 | 4 | -1 | 0 | 3 | 0 | 0 | 0 | 0
Channel Bed Stabilization | 584 | 0 | 0 | 0 | 2 | 2 | 0 | 0 | 0 | 0 | 0 | 0 | 2 | 0 | 2 | 0 | 0 | 0 | 0 | 0 | 0 | 0 | 0 | 0 | 1 | 0 | 0 | 0 | 0 | 0 | 0 | 0 | 0 | 0 | 0 | 0 | 4 | 2 | 4 | 0 | 0 | 0 | 0 | 0 | 1 | 1 | 0 | 0
Clearing and Snagging | 326 | 0 | 0 | 0 | 0 | 2 | 0 | 0 | 0 | 0 | 0 | 0 | 3 | 0 | 0 | 0 | 0 | 0 | 0 | 0 | 0 | 0 | 0 | 0 | -2 | 0 | 0 | 0 | 0 | 0 | 0 | 0 | 0 | 0 | 0 | 0 | 1 | 0 | 0 | 1 | 0 | 0 | 0 | -1 | -1 | -1 | 0 | 0
Combustion System Improvement | 372 | 0 | 0 | 0 | 0 | 0 | 0 | 0 | 0 | 0 | 0 | 0 | 0 | 0 | 0 | 0 | 0 | 0 | 0 | 0 | 0 | 0 | 0 | 0 | 0 | 0 | 0 | 0 | 0 | 0 | 0 | 4 | 2 | 4 | 0 | 4 | 0 | 0 | 0 | 0 | 0 | 0 | 0 | 0 | 0 | 0 | 4 | 1
Composting Facility | 317 | 0 | 0 | 0 | 0 | 0 | 0 | 0 | 0 | 0 | 0 | 0 | 0 | 0 | 0 | 0 | 0 | 0 | 0 | 0 | 2 | 2 | 2 | 2 | 0 | 0 | 0 | 0 | 0 | 0 | 0 | 1 | 1 | 1 | 3 | 1 | 1 | 0 | 0 | 0 | 0 | 0 | 0 | 0 | 0 | 0 | 0 | 2
Conservation Cover | 327 | 4 | 4 | 3 | 2 | 2 | 0 | 2 | 4 | 1 | 3 | 4 | 1 | 0 | 0 | 1 | 0 | 0 | 0 | 0 | 4 | 4 | 2 | 2 | 3 | 2 | 2 | 0 | 0 | 1 | 1 | 4 | 4 | 1 | 0 | 1 | 4 | 1 | 4 | 0 | 0 | 0 | 0 | 4 | 1 | 1 | 0 | 0
Conservation Crop Rotation | 328 | 4 | 4 | 1 | 0 | 0 | 0 | 1 | 4 | 1 | 3 | 3 | 1 | 0 | 1 | 0 | 3 | 0 | 0 | 1 | 3 | 3 | 1 | 0 | 3 | 2 | 2 | 0 | 0 | 1 | 1 | 1 | 1 | 0 | 0 | 0 | 3 | 2 | 1 | 0 | 4 | 0 | 0 | 1 | 0 | 0 | 0 | 2
Constructed Wetland | 656 | 0 | 0 | 0 | 0 | 0 | 0 | 0 | 0 | 0 | 0 | 0 | 1 | 0 | 0 | 0 | 0 | -1 | 0 | 0 | 4 | 1 | 4 | 3 | 5 | 2 | 1 | 4 | 1 | 1 | 1 | 0 | 1 | 0 | -1 | 0 | -2 | 0 | 4 | 0 | 0 | 0 | 0 | 0 | 0 | 0 | 0 | 0
Contour Buffer Strips | 332 | 3 | 2 | 2 | 1 | 0 | 0 | 0 | 1 | 0 | 0 | 0 | 1 | 0 | 0 | 0 | 1 | 0 | 0 | 0 | 1 | 0 | 1 | 0 | 3 | 1 | 0 | 0 | 0 | 1 | -1 | 1 | 1 | 0 | 0 | 0 | 1 | 1 | 2 | 0 | 1 | 0 | 0 | 1 | 0 | 0 | 0 | 1
Contour Farming | 330 | 3 | 0 | 1 | 1 | 0 | 0 | 0 | 1 | 0 | 0 | 0 | 1 | 0 | 0 | 0 | 1 | 0 | 0 | 0 | 1 | 0 | 1 | 0 | 3 | 1 | 0 | 0 | 0 | 0 | -1 | 0 | 0 | 0 | 0 | 0 | 0 | 0 | 0 | 0 | 0 | 0 | 0 | 0 | 0 | 0 | 0 | 1
Contour Orchard and Other Perennial Crops | 331 | 3 | 0 | 1 | 0 | 0 | 0 | 0 | 1 | 0 | 0 | 0 | 1 | 0 | -1 | 0 | 2 | 0 | 0 | 1 | 2 | 0 | 0 | 0 | 3 | 1 | 0 | 0 | 0 | 1 | -1 | 0 | 1 | 0 | 0 | 0 | 1 | 1 | 1 | 0 | 0 | 0 | 0 | 0 | 0 | 0 | 0 | 1
Controlled Traffic Farming | 334 | 0 | 0 | 0 | 0 | 0 | 0 | 4 | 0 | 0 | 2 | 1 | 1 | 0 | 0 | 0 | 1 | 0 | 0 | 0 | 0 | 0 | 0 | 0 | 0 | 0 | 0 | 0 | 0 | 0 | 0 | 1 | 0 | 0 | 0 | 0 | 0 | 3 | 0 | 0 | 0 | 0 | 0 | 0 | 0 | 0 | 0 | 0
Controlling Existing Flowing Well | 352 | 2 | 2 | 2 | 0 | 0 | 1 | 0 | 0 | 0 | 0 | 0 | 4 | 0 | 0 | 0 | 1 | 0 | 5 | 1 | 0 | 0 | 0 | 0 | 0 | 0 | 0 | 0 | 0 | 0 | 0 | 0 | 0 | 0 | 0 | 0 | 0 | 1 | 0 | 0 | 0 | 0 | 2 | 0 | 0 | 0 | 0 | 0
Cover Crop | 340 | 4 | 4 | 3 | 0 | 0 | 0 | 2 | 2 | 0 | 2 | 2 | 1 | 0 | 0 | 0 | 2 | 0 | 0 | 1 | 1 | 1 | 1 | 1 | 2 | 2 | 1 | 0 | 0 | 0 | 0 | 1 | 1 | 0 | 0 | 1 | 4 | 2 | 1 | 0 | 0 | 0 | 0 | 1 | 0 | 0 | 0 | 1
Critical Area Planting | 342 | 5 | 5 | 5 | 3 | 4 | 0 | 2 | 5 | 0 | 2 | 2 | 0 | 0 | 0 | 1 | 1 | 0 | 0 | 0 | 2 | 2 | 0 | 0 | 2 | 1 | 0 | 0 | 0 | 0 | 0 | 3 | 2 | 0 | 0 | 0 | 4 | 2 | 4 | 0 | 0 | 0 | 0 | 2 | 0 | 0 | 0 | 1
Cross Wind Ridges | 588 | 0 | 5 | 0 | 0 | 0 | 0 | 0 | 1 | 0 | 0 | 0 | 0 | 0 | 0 | 0 | 0 | 0 | 0 | 0 | 1 | 0 | 0 | 0 | 1 | 1 | 0 | 0 | 0 | 1 | 0 | 3 | 0 | 0 | 0 | 0 | 0 | 2 | 0 | 0 | 0 | 0 | 0 | 0 | 0 | 0 | 0 | 0
Cross Wind Trap Strips | 589 | 0 | 5 | 0 | 0 | 0 | 0 | 0 | 1 | 0 | 0 | 0 | 0 | 0 | 0 | 1 | 1 | 0 | 0 | 0 | 1 | 0 | 0 | 0 | 1 | 1 | 0 | 0 | 0 | 1 | 0 | 3 | 1 | 0 | 0 | 0 | 0 | 3 | 2 | 0 | 0 | 0 | 0 | 0 | 0 | 0 | 0 | 0
Dam | 402 | 0 | 0 | 0 | 2 | 1 | 0 | 0 | 0 | -1 | 1 | 2 | 4 | -1 | -2 | 0 | 0 | 2 | 1 | 2 | 0 | -1 | -2 | 0 | 2 | 0 | 0 | 0 | 0 | 0 | 0 | 0 | 0 | 0 | 0 | 0 | 0 | 0 | 0 | 0 | 0 | 0 | 4 | 1 | -2 | 0 | 0 | 0
Dam, Diversion | 348 | 0 | 0 | 0 | 0 | -1 | 0 | 0 | 0 | 0 | 1 | 1 | 2 | 0 | 0 | 0 | 2 | 5 | 2 | 2 | 0 | 0 | 0 | 0 | 0 | 0 | 0 | 0 | 0 | 0 | 0 | 0 | 0 | 0 | 0 | 0 | 0 | 0 | 0 | 0 | 0 | 0 | 4 | -1 | -1 | -2 | 0 | 0
Deep Tillage | 324 | 1 | 0 | 0 | 0 | 0 | -1 | 4 | -2 | 1 | 0 | 0 | 0 | 0 | 0 | 0 | 0 | 0 | 0 | 0 | 0 | -1 | 0 | 0 | 0 | 0 | 0 | 0 | 0 | 0 | 0 | -1 | -3 | 0 | 0 | 0 | 0 | 1 | 0 | 0 | 0 | 0 | 0 | 0 | 0 | 0 | 0 | 0
Denitrifying Bioreactor | 605 | 0 | 0 | 0 | 0 | 0 | 0 | 0 | 0 | 0 | 0 | 0 | -1 | 0 | 0 | 0 | 0 | 0 | 0 | 0 | 3 | 1 | 0 | 0 | 0 | 0 | 0 | 0 | 0 | 0 | 0 | 0 | 0 | 0 | 0 | 0 | 0 | 0 | 0 | 0 | 0 | 0 | 0 | 0 | 0 | 0 | 0 | 0
Dike and Levee | 356 | 0 | 0 | 0 | 2 | -1 | 0 | 0 | 0 | 1 | 0 | 0 | 4 | -1 | -1 | 0 | 0 | 1 | 1 | 0 | 0 | -1 | 1 | 0 | 0 | 2 | 1 | 0 | 0 | 1 | -1 | 0 | 0 | 0 | 0 | 0 | 0 | 0 | 1 | 0 | 0 | 0 | 0 | 0 | -1 | 0 | 0 | 0
Diversion | 362 | 3 | 0 | 4 | 4 | 1 | 0 | 0 | 0 | 0 | 0 | 0 | 5 | 2 | -1 | 0 | 2 | -1 | 1 | 2 | 3 | 1 | 1 | 0 | 2 | 1 | 1 | 1 | 0 | 2 | 0 | 0 | 0 | 0 | 0 | 0 | 0 | 2 | 0 | 0 | 0 | 0 | 0 | 0 | 0 | 0 | 0 | 0
Drainage Water Management | 554 | 0 | 2 | 0 | 0 | 0 | 2 | -1 | 2 | 0 | 0 | 0 | -2 | 2 | 1 | 0 | 0 | 0 | 0 | 0 | 1 | -1 | 1 | 1 | 0 | 2 | 2 | 2 | 0 | 0 | 0 | 2 | 1 | 0 | 0 | 0 | 0 | 2 | 0 | 0 | 4 | 0 | 0 | 0 | 0 | 0 | 0 | 0
Dry Hydrant | 432 | 0 | 0 | 0 | 0 | 0 | 0 | 0 | 0 | 0 | 0 | 0 | 1 | 0 | 0 | 0 | 4 | -1 | 0 | 4 | 0 | 0 | 0 | 0 | 0 | 0 | 0 | 0 | 0 | 0 | 0 | 0 | 0 | 0 | 0 | 0 | 0 | 2 | 0 | 3 | 0 | 0 | 2 | 0 | -1 | 0 | 0 | 0
Dust Control on Unpaved Roads and Surfaces | 373 | 1 | 2 | 0 | 0 | 0 | 0 | 0 | 0 | -1 | 0 | 0 | 0 | 0 | 0 | 0 | 0 | 0 | 0 | 0 | -1 | 0 | 0 | 0 | 1 | 0 | 0 | -1 | 0 | -1 | 0 | 4 | 0 | 0 | 0 | 0 | 0 | 0 | 0 | 0 | 0 | 0 | 0 | 0 | 0 | 0 | 0 | 0
Dust Management for Pen Surfaces | 375 | 0 | 2 | 0 | 0 | 0 | 0 | 0 | 0 | 0 | 0 | 0 | 0 | 0 | 0 | 0 | 0 | 0 | 0 | 0 | 1 | 0 | 1 | 0 | 0 | 0 | 0 | 0 | 0 | 1 | 0 | 4 | 0 | 0 | 1 | 0 | 0 | 0 | 0 | 0 | 0 | 0 | 0 | 0 | 0 | 0 | 0 | 0
Early Successional Habitat Development/Management | 647 | 0 | 0 | 0 | 0 | 0 | 0 | 0 | 0 | 0 | 0 | 0 | 0 | 0 | 0 | 0 | 0 | 0 | 0 | 0 | 0 | 0 | 0 | 0 | 0 | 0 | 0 | 0 | 0 | 0 | 0 | 0 | 0 | 0 | 0 | 0 | 4 | 4 | 4 | 0 | 0 | 0 | 0 | 5 | 0 | -2 | 0 | 0
Emergency Animal Mortality Management | 368 | 0 | 0 | 0 | 0 | 0 | 0 | 0 | 0 | 0 | 0 | 0 | 0 | 0 | 0 | 0 | 0 | 0 | 0 | 0 | 2 | 2 | 2 | 2 | 0 | 0 | 0 | 0 | 0 | 0 | 0 | 0 | 1 | -1 | 3 | -1 | 0 | 0 | 0 | 0 | 0 | 0 | 0 | 0 | 0 | 0 | 0 | 0
Energy Efficient Agricultural Operation | 374 | 0 | 0 | 0 | 0 | 0 | 0 | 0 | 0 | 0 | 0 | 0 | 0 | 0 | 0 | 0 | 0 | 0 | 0 | 0 | 0 | 0 | 0 | 0 | 0 | 0 | 0 | 0 | 0 | 0 | 0 | 2 | 2 | 2 | 0 | 2 | 0 | 0 | 0 | 0 | 0 | 0 | 0 | 0 | 0 | -2 | 5 | 3
Energy Efficient Building Envelope | 672 | 0 | 0 | 0 | 0 | 0 | 0 | 0 | 0 | 0 | 0 | 0 | 0 | 0 | 0 | 0 | 0 | 0 | 0 | 0 | 0 | 0 | 0 | 0 | 0 | 0 | 0 | 0 | 0 | 0 | 0 | 2 | 2 | 2 | 0 | 2 | 0 | 0 | 0 | 0 | 0 | 0 | 0 | 0 | 0 | 0 | 5 | 0
Energy Efficient Lighting System | 670 | 0 | 0 | 0 | 0 | 0 | 0 | 0 | 0 | 0 | 0 | 0 | 0 | 0 | 0 | 0 | 0 | 0 | 0 | 0 | 0 | 0 | 0 | 0 | 0 | 0 | 0 | 0 | 0 | 0 | 0 | 0 | 2 | 0 | 0 | 0 | 0 | 0 | 0 | 0 | 0 | 0 | 0 | 0 | 0 | 0 | 5 | 0
Feed Management | 592 | 0 | 0 | 0 | 0 | 0 | 0 | 0 | 0 | 0 | 0 | 0 | 0 | 0 | 0 | 0 | 0 | 0 | 0 | 0 | 2 | 2 | 1 | 1 | 0 | 0 | 0 | 0 | 0 | 1 | 0 | 4 | 4 | 1 | 4 | 4 | 0 | 0 | 0 | 0 | 5 | 0 | 0 | 0 | 0 | 0 | 0 | 1
Fence | 382 | 1 | 0 | 0 | 0 | 1 | 0 | 1 | 0 | 0 | 1 | 1 | 0 | 0 | 0 | 0 | 0 | 0 | 0 | 0 | 0 | 0 | 2 | 0 | 0 | 0 | 0 | 0 | 0 | 0 | 0 | 0 | 0 | 0 | 0 | 0 | 0 | 2 | 2 | 0 | 3 | 0 | 0 | 0 | 1 | 0 | 0 | 0
Field Border | 386 | 4 | 4 | 2 | 0 | 1 | 0 | 1 | 4 | 0 | 2 | 3 | 1 | 0 | 0 | 0 | 0 | 0 | 0 | 0 | 1 | 1 | 2 | 0 | 1 | 1 | 0 | 0 | 0 | 0 | 0 | 1 | 1 | 0 | 0 | 1 | 0 | 1 | 1 | 0 | 0 | 0 | 0 | 1 | 0 | 0 | 0 | 0
Field Operations Emissions Reduction | 376 | 1 | 2 | 0 | 0 | 0 | 0 | 0 | 0 | 0 | 0 | 0 | 0 | 0 | 0 | 0 | 0 | 0 | 0 | 0 | 0 | 0 | 0 | 0 | 0 | 0 | 0 | 0 | 0 | 0 | 0 | 5 | 3 | 3 | 0 | 3 | 0 | 0 | 0 | 0 | 0 | 0 | 0 | 0 | 0 | 0 | 0 | 0
Filter Strip | 393 | 2 | 1 | 2 | 0 | 0 | 0 | 1 | 1 | 0 | 1 | 1 | 0 | 0 | 0 | 0 | 0 | 0 | 0 | 0 | 4 | 1 | 3 | 1 | 5 | 2 | 0 | 1 | 0 | 1 | 1 | 1 | 1 | 0 | 0 | 0 | 0 | 0 | 0 | 0 | 0 | 0 | 0 | 1 | 1 | 0 | 0 | 0
Firebreak | 394 | -1 | -1 | -1 | -1 | 0 | 0 | -2 | -2 | 0 | -2 | -2 | 0 | 0 | 0 | 0 | 0 | 0 | 0 | 0 | 0 | 0 | 0 | 0 | -1 | 0 | 0 | 0 | 0 | 0 | 0 | 1 | 1 | 1 | 0 | 1 | -1 | 3 | 0 | 5 | 0 | 0 | 0 | 1 | 1 | 0 | 0 | 1
Fish Raceway or Tank | 398 | 0 | 0 | 0 | 0 | 0 | 0 | 0 | 0 | 0 | 0 | 0 | 0 | 0 | 0 | 0 | 0 | 0 | 0 | 0 | 2 | 2 | 0 | 0 | 0 | 0 | 0 | 0 | 0 | 0 | 0 | 0 | 0 | 0 | 0 | 0 | 0 | 0 | 0 | 0 | 4 | 4 | 4 | 0 | 4 | -1 | 0 | 0
Fishpond Management | 399 | 0 | 0 | 0 | 0 | 0 | 0 | 0 | 0 | 0 | 0 | 0 | 0 | 0 | 0 | 0 | 0 | 0 | 0 | 0 | 0 | 0 | 0 | 0 | 0 | 0 | 0 | 0 | 0 | 0 | 0 | 0 | 1 | 0 | 0 | 0 | 4 | 4 | 4 | 0 | 0 | 0 | 4 | 4 | 5 | 0 | 0 | 0
Forage Harvest Management | 511 | 1 | 1 | 0 | 0 | 0 | 0 | 3 | 3 | 0 | 3 | 3 | 1 | 0 | 0 | 0 | 1 | 1 | 1 | 1 | 1 | 1 | 1 | 1 | 1 | 2 | 1 | 1 | 1 | 0 | 0 | 0 | 0 | 0 | 0 | 0 | 4 | 4 | 2 | 0 | 4 | 0 | 0 | 1 | 0 | 0 | 0 | 0
Forest Farming | 379 | 4 | 1 | 4 | 2 | 2 | 1 | 1 | 1 | 1 | 3 | 3 | 1 | 1 | 1 | 0 | 0 | 1 | 0 | 0 | 1 | 1 | 3 | 1 | 4 | 1 | 1 | 1 | 1 | 1 | 0 | 1 | 1 | 0 | 1 | 0 | 3 | 5 | 5 | 1 | 0 | 0 | 0 | 3 | 0 | 0 | 0 | 0
Forest Stand Improvement | 666 | 4 | 0 | 4 | 2 | 2 | 0 | -1 | 1 | 0 | 1 | 1 | 0 | 0 | 0 | 0 | 3 | 1 | 2 | 0 | 1 | 2 | 1 | 1 | 0 | 0 | 0 | 1 | 1 | 1 | 0 | 1 | 3 | 1 | 0 | 0 | 3 | 5 | 5 | 5 | 2 | 0 | 0 | 2 | 1 | 1 | 0 | 1
Forest Trails and Landings | 655 | -1 | 0 | -1 | -1 | 0 | 0 | 1 | -1 | 0 | -1 | -1 | 0 | 0 | 0 | 0 | 0 | 0 | 0 | 0 | 1 | 0 | 0 | 0 | 0 | 0 | 0 | 0 | 0 | 0 | 0 | 0 | 0 | 0 | 0 | 0 | 1 | 1 | 0 | 3 | 1 | 0 | 0 | 0 | 1 | 0 | 0 | 1
Fuel Break | 383 | -1 | -1 | -1 | -1 | 0 | 0 | -1 | -3 | 0 | 0 | 0 | 0 | -1 | 0 | 0 | 0 | 0 | 0 | 0 | 0 | 0 | 0 | 0 | -1 | -1 | -1 | 0 | 0 | 0 | 0 | 1 | 1 | 1 | 0 | 1 | -1 | 1 | 0 | 5 | 1 | -1 | 0 | 0 | -1 | 0 | 0 | 1
Grade Stabilization Structure | 410 | 0 | 0 | 0 | 2 | 2 | 0 | 0 | 0 | 0 | 2 | 2 | 2 | 0 | 0 | 0 | 0 | 0 | 0 | 0 | 0 | 0 | 0 | 0 | 2 | 0 | 0 | 0 | 0 | 0 | 0 | 0 | 0 | 0 | 0 | 0 | 0 | 0 | 0 | 0 | 0 | 0 | 0 | 1 | 1 | 0 | 0 | 0
Grassed Waterway | 412 | 0 | 0 | 5 | 4 | 1 | 0 | 0 | 3 | -1 | 2 | 3 | 3 | 2 | 0 | 0 | 0 | 1 | -1 | 0 | 2 | 0 | 1 | 0 | 5 | 2 | 0 | 1 | 0 | 0 | 0 | 0 | 1 | 0 | 0 | 0 | 4 | 5 | 4 | 0 | 1 | 0 | 0 | 1 | 2 | 0 | 0 | 2
Grazing Land Mechanical Treatment | 548 | 3 | 2 | 0 | 0 | 0 | 0 | 4 | 3 | 0 | 0 | 0 | 2 | 0 | 0 | 0 | 2 | 2 | 0 | 0 | 3 | 0 | 1 | 0 | 4 | 0 | 0 | 0 | 0 | 0 | 0 | 1 | 2 | 0 | 0 | 0 | -1 | 4 | 4 | 0 | 4 | 0 | 0 | 1 | 0 | 0 | 0 | 0
Grazing Management | 528 | 4 | 4 | 3 | 1 | 3 | 0 | 3 | 4 | 2 | 3 | 3 | 2 | 0 | 1 | 1 | 3 | 1 | 1 | 0 | 1 | 1 | 1 | 1 | 3 | 3 | 1 | 0 | 0 | 2 | 1 | 3 | 3 | 0 | 1 | 0 | 3 | 5 | 4 | 3 | 5 | 2 | 1 | 4 | 1 | 1 | 0 | 2
Groundwater Testing | 355 | 0 | 0 | 0 | 0 | 0 | 0 | 0 | 0 | 0 | 0 | 0 | 0 | 0 | 0 | 0 | 0 | 0 | 0 | 0 | 0 | 1 | 0 | 1 | 0 | 0 | 1 | 0 | 1 | 0 | 1 | 0 | 0 | 0 | 0 | 0 | 0 | 0 | 0 | 0 | 0 | 0 | 0 | 0 | 0 | 0 | 0 | 0
Heavy Use Area Protection | 561 | 2 | 2 | 2 | 2 | 0 | 0 | 1 | 0 | 0 | -2 | 1 | -1 | 0 | 0 | 0 | 0 | 1 | -1 | 0 | 1 | 0 | 2 | 0 | 2 | 0 | 0 | 0 | 0 | 0 | 0 | 2 | 0 | 0 | 0 | 0 | 0 | 0 | 0 | 0 | 0 | 0 | 0 | 0 | 0 | 0 | 0 | 1
Hedgerow Planting | 422 | 0 | 1 | 0 | 0 | 0 | 0 | 1 | 2 | 0 | 0 | 0 | 0 | 0 | 0 | 2 | 0 | 0 | 0 | 0 | 2 | 0 | 0 | 0 | 1 | 1 | 0 | 0 | 0 | 0 | 0 | 2 | 1 | 0 | 2 | 2 | 4 | 2 | 5 | 0 | 0 | 1 | 0 | 2 | 0 | 1 | 0 | 0
Herbaceous Weed Treatment | 315 | 1 | 1 | 1 | 0 | 1 | 0 | 0 | 0 | 0 | 0 | 0 | 0 | 0 | 0 | 0 | 0 | 1 | 1 | 0 | 0 | 0 | 0 | 0 | 0 | -1 | -1 | 0 | 0 | 0 | 0 | 0 | 1 | 0 | 0 | 0 | 5 | 5 | 5 | 4 | 4 | 0 | 0 | 4 | 0 | 0 | 0 | 0
Herbaceous Wind Barriers | 603 | 0 | 5 | 0 | 0 | 0 | 0 | 0 | 1 | 0 | 1 | 0 | 0 | 0 | 0 | 0 | 1 | 0 | 0 | 0 | 1 | 0 | 0 | 0 | 1 | 1 | 0 | 0 | 0 | 0 | 0 | 4 | 1 | 0 | 0 | 0 | 0 | 0 | 1 | 0 | 0 | 0 | 0 | 1 | 0 | 0 | 0 | 0
High Tunnel System | 325 | 0 | 0 | 0 | 0 | 0 | 0 | 0 | 0 | 0 | 0 | 0 | -1 | 0 | 0 | 0 | -1 | 0 | 0 | 0 | 0 | 0 | 0 | 0 | 0 | 0 | 0 | 0 | 0 | 0 | 0 | 0 | 0 | 0 | 0 | 0 | 0 | 1 | 0 | 0 | 0 | 0 | 0 | 0 | 0 | 0 | 0 | 0
Hillside Ditch | 423 | 2 | 0 | 2 | 2 | 1 | 0 | 0 | 0 | 0 | 0 | 0 | 2 | 0 | 0 | 0 | 1 | -1 | 1 | 0 | -1 | -1 | -2 | 0 | 2 | 1 | 0 | -1 | 0 | 0 | 0 | 0 | 0 | 0 | 0 | 0 | 0 | 1 | 0 | 0 | 0 | 0 | 0 | 0 | 0 | 0 | 0 | 0
Irrigation and Drainage Tailwater Recovery | 447 | 0 | 0 | 1 | 1 | 1 | 0 | -1 | 0 | -1 | 0 | 0 | 2 | -1 | -1 | 0 | 0 | 0 | 0 | 4 | 2 | -1 | 1 | 0 | 1 | 2 | 2 | 4 | -1 | 1 | -1 | 0 | 1 | 0 | 0 | 0 | 0 | 2 | 0 | 0 | 0 | 0 | 0 | 0 | 0 | 0 | 3 | 0
Irrigation Canal or Lateral | 320 | 0 | 0 | 0 | 0 | 0 | 0 | 0 | 0 | 0 | 0 | 0 | 1 | -2 | 0 | 0 | 0 | 0 | 0 | 3 | -2 | 0 | -2 | 0 | 0 | 0 | 0 | 0 | 0 | 0 | 0 | 0 | 0 | 0 | 0 | 0 | 0 | 2 | 0 | 0 | 0 | 0 | 0 | 0 | 0 | 0 | 0 | 0
Irrigation Ditch Lining | 428 | 0 | 0 | 0 | 0 | 0 | 0 | 0 | 0 | 0 | 0 | 0 | 1 | -1 | 1 | 0 | 0 | 0 | 0 | 4 | 1 | 1 | -1 | 1 | 1 | 0 | 0 | -1 | 1 | 1 | 2 | 0 | 2 | 0 | 0 | 0 | 0 | 2 | 0 | 0 | 0 | 0 | 0 | 0 | 0 | 0 | 3 | 0
Irrigation Field Ditch | 388 | 0 | 0 | 0 | 0 | 0 | 0 | 0 | 0 | 0 | 0 | 0 | 1 | -1 | 0 | 0 | 0 | 0 | 0 | 3 | 0 | 0 | -1 | 0 | 0 | 0 | 0 | 1 | 0 | 0 | 0 | 0 | 0 | 0 | 0 | 0 | 0 | 2 | 0 | 0 | 0 | 0 | 0 | 0 | 0 | 0 | 0 | 0
Irrigation Land Leveling | 464 | 1 | 0 | 1 | 0 | 0 | 0 | -2 | -2 | -1 | 0 | 0 | 1 | 2 | 0 | 0 | 0 | 0 | 0 | 4 | 2 | 2 | 2 | 2 | 1 | 2 | 2 | 1 | 1 | 0 | 2 | 0 | 0 | 0 | 0 | 0 | 1 | 2 | 0 | 0 | 0 | 0 | 0 | 0 | 0 | 0 | 1 | 0
Irrigation Pipeline | 430 | 0 | 0 | 0 | 2 | 0 | 0 | 0 | 0 | 0 | 0 | 0 | 0 | 1 | 1 | 0 | 0 | 0 | 0 | 3 | 1 | 0 | 1 | 1 | 1 | 0 | 0 | 0 | 1 | 1 | 2 | 0 | 2 | 0 | 0 | 0 | 0 | 2 | 0 | 0 | 0 | 0 | 0 | 0 | 0 | 0 | 3 | 0
Irrigation Reservoir | 436 | 0 | 0 | 0 | 2 | 1 | 0 | 0 | 0 | 0 | 0 | 0 | 2 | -1 | -1 | 0 | 0 | 0 | 0 | 2 | 0 | -1 | 0 | 0 | 2 | 0 | 0 | 0 | 0 | 0 | 0 | 0 | 0 | 0 | 0 | 0 | 0 | 2 | 0 | 0 | 0 | 0 | 4 | 0 | 0 | 0 | 2 | 0
Irrigation System, Microirrigation | 441 | 0 | 0 | 0 | 0 | 0 | 0 | 0 | 0 | 1 | 0 | 0 | 2 | 2 | 2 | 0 | 0 | 0 | 0 | 4 | 2 | 2 | 2 | 1 | 1 | 2 | 2 | 1 | 1 | 0 | 2 | 1 | 1 | 0 | 0 | 0 | 1 | 2 | 0 | 0 | 4 | 0 | 0 | 0 | 0 | 0 | 3 | 0
Irrigation System, Surface and Subsurface | 443 | 0 | 1 | 0 | -1 | -1 | 0 | -1 | 0 | 0 | 0 | 0 | 1 | 1 | 1 | 0 | 0 | 0 | 0 | 2 | 1 | 1 | 1 | 1 | 0 | 1 | 1 | 1 | 1 | 1 | 1 | 1 | 1 | 0 | 0 | 0 | 1 | 2 | 0 | 0 | 4 | 0 | 0 | 0 | 0 | 0 | 3 | 0
Irrigation Water Management | 449 | 0 | 2 | 0 | 0 | 0 | 0 | 0 | 1 | 2 | 0 | 0 | 1 | 1 | 0 | 0 | 0 | 0 | 0 | 5 | 2 | 2 | 2 | 2 | 2 | 2 | 2 | 2 | 2 | 2 | 2 | 2 | 1 | 0 | 0 | 0 | 1 | 2 | 0 | 0 | 4 | 0 | 0 | 0 | 0 | 0 | 3 | 0
Land Clearing | 460 | 0 | 0 | 0 | 0 | 0 | 0 | -1 | -3 | 0 | -3 | -4 | -1 | 0 | 0 | 0 | 0 | 1 | -2 | 0 | -1 | 0 | -1 | 0 | -1 | -1 | 0 | -1 | 0 | 0 | 0 | -1 | -1 | 0 | 0 | 0 | -2 | 2 | 0 | 4 | 0 | -2 | 0 | -2 | -1 | -2 | 0 | 1
Land Reclamation, Abandoned Mined Land | 543 | 4 | 4 | 4 | 1 | 0 | 0 | 1 | 3 | 4 | 0 | 0 | 2 | 0 | 0 | 0 | 0 | 0 | 0 | 0 | 0 | 0 | 3 | 0 | 4 | 0 | 0 | 0 | 1 | 1 | 1 | 1 | 1 | 0 | 0 | 0 | 4 | 4 | 5 | 0 | 4 | 0 | 0 | 1 | 1 | 0 | 0 | 0
Land Reclamation, Landslide Treatment | 453 | 2 | 2 | 2 | 0 | 0 | 0 | 0 | 2 | 0 | 0 | 0 | 2 | 2 | 2 | 0 | 0 | 0 | 0 | 0 | 0 | 0 | 1 | 0 | 4 | 0 | 0 | 4 | 0 | 0 | 0 | 0 | 1 | 0 | 0 | 0 | 4 | 4 | 5 | 0 | 0 | 0 | 0 | 0 | 0 | 0 | 0 | 0
Lined Waterway or Outlet | 468 | 0 | 0 | 5 | 3 | 0 | 0 | 0 | 0 | 0 | 0 | 1 | 3 | 2 | 2 | 0 | 0 | 0 | -1 | 0 | 0 | 2 | 0 | 0 | 5 | 0 | 0 | 1 | 0 | 0 | 0 | 0 | 0 | 0 | 0 | 0 | 0 | 0 | 0 | 0 | 0 | 0 | 0 | -1 | 0 | 0 | 0 | 1
Livestock Pipeline | 516 | 0 | 0 | 0 | 0 | 0 | 0 | 0 | 0 | 0 | 0 | 0 | 0 | 0 | 0 | 0 | 0 | 0 | 0 | 0 | 0 | 0 | 0 | 0 | 0 | 0 | 0 | 0 | 0 | 0 | 0 | 0 | 2 | 0 | 0 | 0 | 0 | 2 | 0 | 0 | 0 | 0 | 5 | 0 | 0 | 0 | 3 | 0
Livestock Shelter Structure | 576 | 0 | 0 | 0 | 0 | 3 | 0 | 0 | 0 | 0 | 0 | 0 | 0 | 0 | 0 | 0 | 0 | 0 | 0 | 0 | 3 | 0 | 0 | 0 | 0 | 0 | 0 | 0 | 0 | 0 | 0 | 0 | 0 | 0 | 0 | 0 | 0 | 0 | 0 | 0 | 3 | 5 | 0 | 0 | 0 | 0 | 0 | 0
Mine Shaft and Adit Closing | 457 | 0 | 0 | 0 | 0 | 0 | 2 | 0 | 0 | 0 | 0 | 0 | 0 | 2 | 0 | 0 | 0 | 0 | 0 | 0 | 0 | 0 | 0 | 0 | 0 | 0 | 0 | 2 | 1 | 0 | 2 | 0 | 1 | 0 | 1 | 0 | 0 | 0 | 0 | 0 | 0 | 0 | 0 | 0 | 0 | 0 | 0 | 0
Monitoring Well | 353 | 0 | 0 | 0 | 0 | 0 | 0 | 0 | 0 | 0 | 0 | 0 | 0 | 0 | 0 | 0 | 0 | 0 | 0 | 0 | 0 | 0 | 0 | 0 | 0 | 0 | 0 | 0 | 0 | 0 | 0 | 0 | 0 | 0 | 0 | 0 | 0 | 0 | 0 | 0 | 0 | 0 | 0 | 0 | 0 | 0 | 0 | 0
Mulching | 484 | 4 | 4 | 0 | 0 | 1 | 0 | 1 | 0 | 1 | 1 | 0 | 0 | 0 | 0 | 0 | 4 | 0 | 0 | 3 | 0 | 0 | 0 | 0 | 0 | 0 | 0 | 0 | 0 | 1 | 0 | 4 | 1 | 0 | 0 | 0 | 0 | 1 | 0 | 0 | 0 | 0 | 0 | 1 | 0 | 0 | 0 | 0
Nutrient Management | 590 | 0 | 0 | 0 | 0 | 0 | 0 | 0 | 2 | 1 | 2 | 2 | 0 | 0 | 0 | 0 | 1 | 0 | 0 | 0 | 5 | 5 | 4 | 4 | 4 | 0 | 0 | 0 | 0 | 1 | 1 | 2 | 4 | 3 | 4 | 3 | 0 | 5 | 0 | 0 | 0 | 0 | 0 | 0 | 0 | 0 | 0 | 0
Obstruction Removal | 500 | 0 | 0 | 0 | 0 | 0 | 0 | -1 | 1 | 0 | 0 | 0 | 0 | 0 | 0 | 2 | 0 | 0 | 0 | 0 | 0 | 0 | 0 | 0 | 0 | 0 | 0 | 0 | 0 | 0 | 0 | 0 | 0 | 0 | 0 | 0 | 0 | 0 | 0 | 0 | 2 | -1 | 0 | 0 | 0 | 0 | 0 | 0
On-Farm Secondary Containment Facility | 319 | 0 | 0 | 0 | 0 | 0 | 0 | 0 | 0 | 0 | 0 | 0 | 0 | 0 | 0 | 0 | 0 | 0 | 0 | 0 | 0 | 0 | 0 | 0 | 0 | 0 | 0 | 5 | 5 | 0 | 0 | 0 | 0 | 0 | 0 | 0 | 0 | 0 | 0 | 0 | 0 | 0 | 0 | 0 | 0 | 0 | 0 | 0
Open Channel | 582 | 0 | 0 | 0 | 0 | 2 | 0 | 0 | 0 | 0 | 0 | 2 | 5 | 2 | 1 | 0 | 0 | 0 | 2 | 0 | -1 | 0 | 0 | 0 | 0 | 0 | 0 | -1 | 0 | 0 | 0 | 0 | 0 | 0 | 0 | 0 | 0 | 0 | 0 | 0 | 0 | 0 | 0 | 0 | 0 | 0 | 0 | 0
Pasture and Hay Planting | 512 | 4 | 4 | 3 | 1 | 1 | 0 | 2 | 4 | 0 | 4 | 4 | 1 | 0 | 0 | 0 | 0 | 0 | 0 | 0 | 1 | 1 | 1 | 1 | 2 | 2 | 2 | 1 | 1 | 1 | 1 | 3 | 4 | 0 | 0 | 0 | 4 | 4 | 4 | 0 | 5 | 0 | 0 | 2 | 0 | 0 | 0 | 0
Pest Management Conservation System | 595 | 1 | 2 | 2 | 2 | 0 | 0 | 2 | 0 | 0 | 2 | 0 | 0 | 0 | 0 | 0 | 0 | 0 | 0 | 0 | 0 | 0 | 0 | 0 | 1 | 5 | 5 | 0 | 0 | 0 | 0 | 2 | 0 | 2 | 1 | 0 | 5 | 0 | 0 | 0 | 0 | 0 | 2 | 2 | 2 | 0 | 0 | 1
Phosphorous Removal System | 624 | 0 | 0 | 0 | 0 | 0 | 0 | 0 | 0 | 0 | 0 | 0 | -1 | 0 | 0 | 0 | 0 | 0 | 0 | 0 | 3 | 1 | 0 | 0 | 0 | 0 | 0 | -1 | -1 | 0 | 0 | 0 | 0 | 0 | 0 | 0 | 0 | 0 | 0 | 0 | 0 | 0 | 0 | 0 | 0 | 0 | 0 | 0
Pond | 378 | 0 | 0 | 0 | 2 | 1 | 0 | 0 | 0 | -1 | 0 | 0 | 2 | -1 | -2 | 0 | 2 | 2 | 1 | 2 | 2 | -1 | -1 | 0 | 2 | 0 | 0 | 0 | 0 | 0 | 0 | 0 | 0 | 0 | 0 | 0 | 1 | 2 | 1 | 0 | 0 | 0 | 5 | 4 | 5 | -1 | 0 | 0
Pond Sealing or Lining, Compacted Soil Treatment | 520 | 0 | 0 | 0 | 0 | 0 | 0 | 0 | 0 | 1 | 0 | 0 | 1 | 2 | 1 | 0 | 2 | 0 | 0 | 2 | 2 | 2 | 0 | 2 | 0 | 0 | 0 | 0 | 1 | 0 | 3 | 0 | 0 | 0 | 0 | 0 | 0 | 1 | 0 | 0 | 0 | 0 | 4 | 0 | 0 | 0 | 0 | 0
Pond Sealing or Lining, Concrete | 522 | 0 | 0 | 0 | 0 | 0 | 0 | 0 | 0 | 1 | 0 | 0 | 1 | 2 | 1 | 0 | 2 | 0 | 0 | 2 | 2 | 2 | 0 | 2 | 0 | 0 | 0 | 0 | 1 | 0 | 3 | 0 | 0 | 0 | 0 | 0 | 0 | 1 | 0 | 0 | 0 | 0 | 4 | 0 | 0 | 0 | 0 | 0
Pond Sealing or Lining, Geomembrane or Geosynthetic Clay Liner | 521 | 0 | 0 | 0 | 0 | 0 | 0 | 0 | 0 | 1 | 0 | 0 | 1 | 2 | 1 | 0 | 2 | 0 | 0 | 2 | 2 | 2 | 0 | 2 | 0 | 0 | 0 | 0 | 1 | 0 | 3 | 0 | 0 | 0 | 0 | 0 | 0 | 1 | 0 | 0 | 0 | 0 | 4 | 0 | 0 | 0 | 0 | 0
Precision Land Forming and Smoothing | 462 | 0 | 0 | 2 | 4 | 0 | 0 | -1 | -2 | 1 | -3 | -3 | 4 | 2 | 2 | 0 | 2 | 0 | 0 | 0 | 1 | 2 | 0 | 1 | 1 | 1 | 1 | 1 | 1 | 0 | 1 | 0 | -1 | 0 | 0 | 0 | 0 | 4 | 0 | 0 | 0 | 0 | 0 | 0 | 0 | 0 | 0 | 1
Prescribed Burning | 338 | 2 | 2 | 1 | 1 | 1 | -1 | 0 | 1 | -1 | 0 | 0 | 1 | 0 | 0 | 0 | 0 | 0 | 0 | 0 | 2 | 1 | 0 | 0 | 1 | 0 | 0 | 1 | 0 | 0 | 0 | 0 | 2 | 0 | -1 | 0 | 4 | 5 | 4 | 5 | 5 | -1 | 0 | 4 | 0 | 0 | 0 | 2
Pumping Plant | 533 | 0 | 0 | 0 | 0 | 0 | 2 | 0 | 0 | 0 | 0 | 0 | 3 | 2 | 2 | 0 | 2 | 0 | 0 | 2 | 0 | 0 | 0 | 0 | 0 | 0 | 0 | 0 | 0 | 0 | 0 | 1 | 1 | 1 | 0 | 1 | 0 | 2 | 0 | 3 | 0 | 0 | 5 | 0 | 0 | 0 | 4 | 0
Range Planting | 550 | 4 | 4 | 4 | 2 | 2 | 0 | 2 | 4 | 1 | 3 | 3 | 2 | 0 | 0 | 1 | 2 | 0 | 0 | 0 | 1 | 1 | 1 | 1 | 2 | 2 | 2 | 1 | 1 | 1 | 1 | 3 | 3 | 0 | 0 | 0 | 4 | 4 | 5 | 0 | 5 | 0 | 0 | 2 | 1 | 1 | 0 | 0
Recreation Land Improvement and Protection | 566 | 0 | 0 | 0 | 4 | 2 | 0 | 0 | 1 | 0 | -3 | -3 | 2 | 0 | 0 | 0 | 0 | 0 | 0 | 0 | 0 | 0 | 0 | 0 | 2 | 0 | 0 | 0 | 0 | 0 | 0 | 0 | -1 | 0 | 0 | 0 | 4 | 3 | 0 | 0 | 0 | 0 | 0 | -2 | 0 | 0 | 0 | 0
Residue and Tillage Management, No-Till | 329 | 5 | 5 | 0 | 0 | 0 | 1 | 2 | 3 | 0 | 4 | 4 | 1 | 0 | 0 | 0 | 2 | 0 | 0 | 2 | 2 | 0 | 1 | 0 | 4 | 3 | 0 | 0 | 0 | 0 | 0 | 5 | 3 | 3 | 0 | 2 | 0 | 1 | 0 | 0 | 0 | 0 | 0 | 2 | 0 | 0 | 0 | 4
Residue and Tillage Management, Reduced Till | 345 | 4 | 4 | 0 | 0 | 0 | 1 | 2 | 2 | 0 | 3 | 3 | 0 | 0 | 0 | 0 | 2 | 0 | 0 | 1 | 2 | 0 | 1 | 0 | 3 | 2 | 0 | 0 | 0 | 1 | 0 | 4 | 3 | 1 | 0 | 1 | 0 | 1 | 0 | 0 | 0 | 0 | 0 | 1 | 0 | 0 | 0 | 3
Restoration of Rare or Declining Natural Communities | 643 | 0 | 0 | 0 | 0 | 0 | 0 | 0 | 0 | 0 | 0 | 0 | 0 | 0 | 0 | 0 | 0 | 0 | 0 | 0 | 0 | 0 | 0 | 0 | 0 | 0 | 0 | 0 | 0 | 0 | 0 | 0 | 0 | 0 | 0 | 0 | 0 | 0 | 0 | 0 | 0 | 0 | 0 | 5 | 5 | 2 | 0 | 0
Riparian Forest Buffer | 391 | 3 | 2 | 1 | 3 | 4 | 0 | 2 | 4 | 1 | 5 | 4 | -1 | 2 | 1 | 0 | 0 | 3 | 0 | 0 | 5 | 5 | 3 | 1 | 5 | 3 | 1 | 3 | 1 | 1 | 1 | 1 | 3 | 0 | 1 | 0 | 3 | 5 | 5 | 0 | 0 | 1 | 0 | 5 | 5 | 5 | 0 | 1
Riparian Herbaceous Cover | 390 | 2 | 1 | 1 | 0 | 4 | 0 | 4 | 4 | 2 | 1 | 1 | -2 | 2 | 2 | 0 | 0 | 0 | 0 | 0 | 5 | 5 | 3 | 2 | 4 | 2 | 2 | 2 | 1 | 1 | 1 | 1 | 2 | 0 | 0 | 0 | 4 | 5 | 4 | 0 | 1 | 0 | 0 | 2 | 3 | 3 | 0 | 1
Road/Trail/Landing Closure and Treatment | 654 | 5 | 1 | 5 | 5 | 4 | 0 | 2 | 5 | 0 | 1 | 3 | 3 | 4 | 1 | 0 | 1 | 0 | 0 | 0 | 1 | 1 | 1 | 1 | 3 | 0 | 0 | 3 | 1 | 0 | 0 | 2 | 1 | 0 | 0 | 0 | 0 | 1 | 1 | 0 | 1 | 0 | 0 | 1 | 1 | 1 | 0 | 0
Rock Wall Terrace | 555 | 5 | 0 | 5 | 1 | 1 | 0 | 0 | 0 | 0 | 0 | 1 | 0 | 1 | 1 | 2 | 0 | 0 | 0 | 0 | 0 | 0 | 1 | 0 | 2 | 0 | 0 | 1 | 0 | 1 | -1 | 0 | 1 | 0 | 0 | 0 | 0 | 1 | 0 | 0 | 0 | 0 | 0 | 0 | 0 | 0 | 0 | 0
Roof Runoff Structure | 558 | 1 | 0 | 3 | 1 | 1 | 0 | 0 | 0 | 0 | 0 | 0 | -1 | 1 | 1 | 0 | 3 | 0 | 0 | 0 | 2 | 2 | 2 | 0 | 1 | 0 | 0 | 0 | 0 | 2 | 0 | 0 | 0 | 0 | 0 | 0 | 0 | 0 | 0 | 0 | 0 | 0 | 2 | 0 | 0 | 0 | 0 | 0
Roofs and Covers | 367 | 0 | 0 | 0 | 0 | 0 | 0 | 0 | 0 | 0 | 0 | 0 | -1 | 0 | 0 | 0 | 0 | 0 | 0 | 0 | 0 | 0 | 0 | 1 | 0 | 0 | 0 | 1 | 1 | 0 | 0 | 2 | 4 | 1 | 4 | 2 | 0 | 0 | 0 | 0 | 0 | 0 | 0 | 0 | 0 | 0 | 0 | 0
Row Arrangement | 557 | 3 | 1 | 3 | 0 | 0 | 0 | 0 | 1 | 1 | -3 | -3 | 2 | -1 | -1 | 0 | 4 | -1 | 2 | 4 | -2 | 2 | 1 | 0 | 2 | 1 | -1 | 0 | 0 | 0 | 0 | 0 | 0 | 0 | 0 | 0 | 0 | 1 | 0 | 0 | 0 | 0 | 0 | 0 | 0 | 0 | 0 | -1
Saline and Sodic Soil Management | 610 | 0 | 1 | 0 | 0 | 0 | 0 | 0 | 0 | 3 | 0 | 3 | 0 | 0 | 2 | 0 | 2 | 0 | 0 | 2 | 0 | 0 | 0 | -1 | 0 | 0 | 0 | 0 | -1 | 1 | -2 | 1 | 1 | 0 | 0 | 0 | 0 | 5 | 2 | 0 | 2 | 0 | 0 | 0 | 0 | 0 | 0 | 0
Saturated Buffer | 604 | 0 | 0 | 0 | 0 | 0 | 0 | 0 | 0 | 0 | 0 | 0 | -2 | 0 | 0 | 0 | 0 | 0 | 0 | 0 | 5 | 0 | 0 | 0 | 0 | 0 | 0 | 0 | 0 | 0 | 0 | 0 | 1 | 0 | 0 | 0 | 0 | 0 | 0 | 0 | 0 | 0 | 0 | 0 | 0 | 0 | 0 | 0
Seasonal Water Management for Wildlife | 646 | 0 | 0 | 0 | 0 | 0 | 0 | 0 | 1 | 0 | 0 | 0 | 1 | 0 | 0 | 0 | 0 | 1 | 0 | 0 | 1 | 1 | 2 | -1 | 2 | 0 | 0 | 2 | 1 | 0 | -1 | 0 | 0 | 0 | 0 | 0 | 1 | 0 | 4 | 0 | 0 | 0 | 0 | 5 | 5 | 0 | 0 | 0
Sediment Basin | 350 | 0 | 0 | 2 | 2 | 0 | 0 | 0 | 0 | 0 | 0 | 0 | 2 | -2 | -2 | 0 | 0 | 0 | 2 | 0 | 5 | -1 | 2 | -1 | 4 | 2 | -1 | 2 | -1 | 2 | -1 | 0 | 0 | 0 | 0 | 0 | 0 | 0 | 0 | 0 | 0 | 0 | 0 | -1 | 0 | 0 | 0 | 0
Short Term Storage of Animal Waste and Byproducts | 318 | 0 | 0 | 0 | 0 | 0 | 0 | 1 | 1 | 0 | 0 | 0 | 0 | 0 | 0 | 0 | 0 | 0 | 0 | 0 | 4 | 2 | 2 | 2 | 0 | 0 | 0 | 0 | 1 | 2 | 1 | -1 | -1 | -1 | -2 | -1 | 0 | 2 | 0 | 0 | 0 | 0 | 0 | 0 | 0 | 0 | 0 | 0
Silvopasture | 381 | 4 | 3 | 3 | 2 | 2 | 0 | 0 | 3 | 0 | 3 | 2 | 2 | 1 | 1 | 2 | 2 | 3 | 0 | 0 | 3 | 2 | 1 | 1 | 3 | 2 | 1 | 1 | 1 | 1 | 1 | 1 | 2 | 0 | 1 | 0 | 2 | 5 | -1 | 1 | 3 | 4 | 0 | 2 | 3 | 1 | 0 | 1
Sinkhole Treatment | 527 | 0 | 0 | 4 | 4 | 0 | 1 | 0 | 0 | 0 | 0 | 0 | 1 | 0 | 0 | 0 | 0 | 0 | 0 | 0 | 2 | 2 | 2 | 2 | 2 | 2 | 2 | 2 | 2 | 2 | 2 | 0 | 0 | 0 | 0 | 0 | 0 | 0 | 0 | 0 | 0 | 0 | 0 | 0 | 0 | 0 | 0 | 0
Soil Carbon Amendment | 336 | 1 | 1 | 0 | 0 | 0 | 0 | 1 | 4 | 0 | 4 | 4 | 0 | 0 | 0 | 0 | 4 | 0 | 0 | 0 | 1 | 1 | 0 | 0 | 1 | 1 | 0 | 1 | 0 | 0 | 0 | 0 | 4 | 4 | 0 | 4 | 0 | 1 | 0 | 0 | 0 | 0 | 0 | 0 | 0 | 0 | 0 | 0
Spoil Disposal | 572 | 0 | 0 | 0 | 0 | 0 | 0 | -1 | 1 | 0 | 0 | 0 | 0 | 0 | 0 | 0 | 0 | 0 | 0 | 0 | 0 | 0 | 0 | 0 | 2 | 0 | 0 | 0 | 0 | 0 | 0 | 0 | 0 | 0 | 0 | 0 | 0 | 2 | 4 | 0 | 1 | 0 | 0 | 0 | 0 | 0 | 0 | 0
Spring Development | 574 | 0 | 0 | 0 | 1 | 1 | 0 | -1 | 0 | 0 | 0 | 0 | 1 | 1 | 1 | 0 | 1 | 0 | 0 | 1 | 1 | 0 | 1 | 0 | 1 | 1 | 0 | 1 | 0 | 1 | 0 | 0 | 0 | 0 | 0 | 0 | 0 | 2 | 0 | 0 | 2 | 0 | 5 | 0 | 0 | 0 | 0 | 0
Sprinkler System | 442 | 0 | 2 | 0 | 0 | 0 | 0 | -1 | 0 | 2 | 0 | 0 | 2 | 1 | 0 | 0 | 0 | 0 | 0 | 5 | 2 | 1 | 2 | 1 | 1 | 2 | 2 | 1 | 1 | 2 | 2 | 3 | 1 | 0 | 0 | 0 | 1 | 2 | 0 | 0 | 4 | 0 | 0 | 0 | 0 | 0 | 3 | 0
Stormwater Runoff Control | 570 | 0 | 0 | 2 | 0 | 3 | 0 | 1 | 0 | 0 | 0 | 0 | 4 | -1 | -1 | 0 | 0 | -1 | 2 | 0 | 2 | 0 | 0 | 0 | 4 | 0 | 0 | 2 | 0 | 0 | 0 | 0 | 0 | 0 | 0 | 0 | 0 | 0 | 0 | 0 | 0 | 0 | 0 | 0 | 0 | 0 | 0 | 0
Stream Crossing | 578 | 0 | 0 | 0 | 0 | 5 | 0 | 0 | 0 | 0 | 0 | 0 | 0 | 0 | 0 | 0 | 0 | 0 | 0 | 0 | 1 | 0 | -2 | 2 | 2 | 0 | 0 | 0 | 0 | 0 | 0 | 0 | 0 | 0 | 0 | 0 | 0 | 0 | 0 | 0 | 2 | 0 | 2 | 0 | 3 | 0 | 0 | 0
Stream Habitat Improvement and Management | 395 | 0 | 0 | 0 | 0 | 3 | 0 | 0 | 0 | 0 | 0 | 0 | 0 | 0 | 0 | 0 | 0 | 0 | 0 | 0 | 2 | 0 | 0 | 0 | 2 | 0 | 0 | 0 | 0 | 0 | 0 | 0 | 1 | 0 | 0 | 0 | 4 | 4 | 4 | 0 | 0 | 0 | 0 | 3 | 5 | 4 | 0 | 0
Streambank and Shoreline Protection | 580 | 0 | 0 | 0 | 0 | 5 | 0 | 0 | 0 | 0 | 0 | 2 | 3 | 0 | 0 | 0 | 0 | 0 | 0 | 0 | 1 | 0 | 1 | 0 | 2 | 0 | 0 | 0 | 0 | 0 | 0 | 0 | 1 | 0 | 0 | 0 | 4 | 4 | 4 | 0 | 1 | 0 | 0 | 2 | 2 | 1 | 0 | 0
Stripcropping | 585 | 3 | 4 | 0 | 0 | 0 | 0 | 0 | 2 | 0 | 1 | 0 | 0 | 0 | 0 | 1 | 0 | 0 | 0 | 0 | 2 | 0 | 1 | 0 | 3 | 1 | 0 | 0 | 0 | 1 | 0 | 2 | 1 | 0 | 0 | 0 | 0 | 3 | 0 | 0 | 0 | 0 | 0 | 1 | 0 | 0 | 0 | 0
Structure for Water Control | 587 | 0 | 0 | 0 | 0 | 0 | 0 | 0 | 0 | 0 | 0 | 0 | 2 | 0 | 0 | 0 | 2 | 5 | 5 | 2 | 0 | 0 | 0 | 0 | 1 | 0 | 0 | 0 | 0 | 0 | 0 | 0 | 0 | 0 | 0 | 0 | 0 | 0 | 0 | 0 | 0 | 0 | 1 | 0 | 4 | 1 | 0 | 0
Structures for Wildlife | 649 | 0 | 0 | 0 | 0 | 0 | 0 | 0 | 0 | 0 | 0 | 0 | 0 | 0 | 0 | 0 | 0 | 0 | 0 | 0 | 0 | 0 | 0 | 0 | 0 | 0 | 0 | 0 | 0 | 0 | 0 | 0 | 0 | 0 | 0 | 0 | 0 | 0 | 0 | 0 | 0 | 0 | 0 | 4 | 3 | 0 | 0 | 0
Subsurface Drain | 606 | 4 | -1 | 4 | 1 | 1 | -2 | 2 | -2 | 2 | 0 | 0 | 4 | 4 | 4 | 0 | 1 | 0 | 0 | 2 | -2 | 1 | 0 | 1 | 2 | 2 | 2 | 0 | 1 | -2 | 2 | 0 | 0 | 0 | 0 | 0 | 0 | 2 | 0 | 0 | 4 | 0 | 0 | 0 | 0 | 0 | 0 | 0
Surface Drain, Field Ditch | 607 | 1 | -1 | 2 | 0 | 0 | -1 | 1 | -2 | 2 | 0 | 0 | 3 | 2 | 0 | 0 | 2 | 0 | 0 | 2 | -2 | 1 | -2 | 1 | 1 | 0 | 1 | -2 | 1 | -2 | 1 | 0 | 0 | 0 | 0 | 0 | 0 | 2 | 0 | 0 | 4 | 0 | 0 | 0 | 0 | 0 | 0 | 0
Surface Drain, Main or Lateral | 608 | 0 | -1 | 2 | 0 | 0 | 0 | 0 | 0 | 0 | 0 | 0 | 3 | 2 | 0 | 0 | 2 | 0 | 0 | 2 | -2 | 1 | -2 | 2 | -1 | 0 | 0 | -2 | 2 | -2 | 2 | 0 | 0 | 0 | 0 | 0 | 0 | 2 | 0 | 0 | 4 | 0 | 0 | 0 | 0 | 0 | 0 | 0
Surface Roughening | 609 | 0 | 4 | 0 | 0 | 0 | 0 | 0 | 0 | 0 | 0 | 0 | 0 | 0 | 0 | 0 | 0 | 0 | 0 | 0 | 0 | 0 | 0 | 0 | 2 | 0 | 0 | 0 | 0 | 0 | 0 | 0 | -1 | 0 | 0 | 0 | 0 | 0 | 0 | 0 | 0 | 0 | 0 | 0 | 0 | 0 | 0 | 0
Terrace | 600 | 5 | 1 | 4 | 2 | 1 | 0 | -1 | 2 | 0 | -1 | 1 | 3 | -1 | -1 | -1 | 3 | -1 | 2 | 0 | 2 | -2 | 2 | 0 | 2 | 2 | -2 | 2 | -1 | 2 | -2 | 0 | 0 | 0 | 0 | 0 | 0 | 2 | 0 | 0 | 0 | 0 | 0 | 0 | 0 | 0 | 0 | 2
Trails and Walkways | 575 | 1 | 1 | 1 | 4 | 2 | 0 | 2 | 0 | 0 | 0 | -1 | 0 | 0 | 0 | 0 | 0 | 0 | 0 | 0 | 0 | 0 | 1 | 0 | 2 | 0 | 0 | 0 | 0 | 0 | 0 | 1 | 0 | 0 | 0 | 0 | 0 | 0 | 0 | 2 | 1 | 0 | 1 | 0 | 4 | 0 | 0 | 0
Tree/Shrub Establishment | 612 | 5 | 5 | 4 | 2 | 2 | 0 | 2 | 4 | 1 | 5 | 5 | 0 | 2 | 2 | 1 | 1 | 3 | 0 | 0 | 1 | 1 | 1 | 1 | 3 | 1 | 1 | 1 | 1 | 1 | 1 | 1 | 4 | 0 | 2 | 0 | 5 | 5 | 5 | 0 | 0 | 2 | 0 | 5 | 4 | 4 | 3 | 1
Tree/Shrub Pruning | 660 | 1 | 1 | 1 | 1 | 0 | 0 | 0 | 1 | 0 | 2 | 1 | 0 | 0 | 0 | 3 | 2 | 0 | 0 | 1 | 1 | 1 | 0 | 0 | 0 | 1 | 1 | 0 | 0 | 0 | 0 | 0 | 0 | 0 | 1 | 1 | 2 | 5 | 4 | 3 | 2 | 0 | 0 | 2 | 1 | 0 | 0 | 0
Underground Outlet | 620 | 0 | 0 | 5 | 4 | -1 | 0 | 0 | 0 | 0 | 0 | 0 | 4 | 0 | 0 | 0 | 0 | -1 | 0 | 0 | -1 | 0 | -1 | 0 | 0 | -1 | 0 | 1 | 0 | 0 | 0 | 0 | 0 | 0 | 0 | 0 | 0 | 2 | 0 | 0 | 0 | 0 | 0 | 0 | 0 | 0 | 0 | 1
Vegetated Treatment Area | 635 | 4 | 4 | 0 | 0 | 0 | 0 | 3 | 3 | -2 | 0 | 0 | 0 | -2 | -1 | 0 | 0 | 0 | 0 | 0 | 4 | -2 | 5 | 0 | 2 | 0 | 0 | 0 | 0 | 2 | -2 | 0 | 1 | 0 | 2 | 0 | 0 | 2 | 0 | 0 | 1 | 0 | 0 | 0 | 0 | 0 | 0 | 0
Vegetative Barrier | 601 | 5 | 1 | 4 | 0 | 0 | 0 | 0 | 0 | 0 | 1 | 0 | 0 | 0 | 0 | 0 | 0 | 0 | 0 | 0 | 1 | 0 | 1 | 0 | 3 | 0 | 0 | 0 | 0 | 1 | 0 | 2 | 1 | 1 | 2 | 2 | 0 | 0 | 0 | 0 | 0 | 0 | 0 | 1 | 0 | 0 | 0 | 0
Vegetative Site Preparation | 490 | -1 | -1 | -2 | -1 | 0 | 0 | -1 | -2 | 0 | -1 | -1 | 1 | 0 | 0 | 0 | 2 | 0 | 0 | 0 | 0 | 0 | 0 | 0 | -1 | -1 | -1 | 0 | 0 | 0 | 0 | 0 | 0 | 0 | 0 | 0 | 5 | 5 | 5 | 3 | 0 | 0 | 0 | 0 | 0 | 0 | 0 | 0
Vertical Drain | 630 | 0 | 0 | 0 | 1 | 0 | 0 | 0 | 1 | 0 | 1 | 0 | 5 | -1 | -1 | 0 | 0 | -2 | 1 | 0 | 1 | -1 | 1 | -1 | 1 | 1 | -1 | 1 | -1 | 1 | -1 | 0 | 0 | 0 | 0 | 0 | 0 | 1 | 0 | 0 | 0 | 0 | 0 | 0 | 0 | 0 | 0 | 0
Waste Facility Closure | 360 | 0 | 0 | 0 | 0 | 0 | 0 | 0 | 0 | 2 | 0 | 0 | 0 | 0 | 0 | 0 | 0 | 0 | 0 | 0 | 0 | 0 | 1 | 2 | 0 | 0 | 0 | 0 | 0 | 0 | 1 | 1 | 1 | 1 | 1 | 1 | 0 | 0 | 0 | 0 | 0 | 0 | 0 | 0 | 0 | 0 | 0 | 0
Waste Recycling | 633 | 0 | 0 | 0 | 0 | 0 | 0 | 0 | 1 | 0 | 0 | 0 | 0 | 0 | 0 | 0 | 1 | 0 | 0 | 1 | 2 | 2 | 0 | 2 | 0 | 0 | 0 | 0 | 0 | 2 | 2 | 1 | 1 | 1 | 1 | 1 | 0 | 2 | 2 | 0 | 1 | 0 | 0 | 0 | 0 | 0 | 0 | -1
Waste Separation Facility | 632 | 0 | 0 | 0 | 0 | 0 | 0 | 0 | 1 | 0 | 0 | 0 | 0 | 0 | 0 | 0 | 0 | 0 | 0 | 1 | 2 | 2 | 2 | 2 | 0 | 0 | 0 | 2 | 2 | 2 | 2 | 1 | 1 | 2 | 4 | 1 | 0 | 0 | 0 | 0 | 0 | 0 | 1 | 0 | 0 | 0 | 0 | 1
Waste Storage Facility | 313 | 0 | 0 | 0 | 0 | 0 | 0 | 1 | 1 | 1 | 0 | 0 | 0 | 0 | 0 | 0 | 0 | 0 | 0 | 1 | 4 | 2 | 2 | 2 | 0 | 0 | 0 | 0 | 1 | 2 | 1 | -1 | 1 | -1 | -2 | -1 | 0 | 2 | 0 | 0 | 0 | 0 | 0 | 0 | 0 | 0 | 0 | 0
Waste Transfer | 634 | -1 | -1 | -1 | 0 | 0 | 0 | -1 | 0 | 0 | 0 | 0 | 0 | 0 | 0 | 0 | 1 | 0 | 0 | 0 | 2 | 2 | 2 | 2 | 0 | 0 | 0 | 0 | 0 | 2 | 2 | -1 | 0 | -1 | -1 | -1 | -1 | 0 | 0 | 0 | 0 | 0 | 0 | 0 | 0 | 0 | 0 | 1
Waste Treatment | 629 | 0 | 0 | 0 | 0 | 0 | 0 | 1 | 1 | 0 | 0 | 0 | 0 | 0 | 0 | 0 | 0 | 0 | 0 | 1 | 2 | 2 | 2 | 2 | 0 | 0 | 0 | 2 | 2 | 2 | 2 | 1 | 1 | 1 | 4 | 1 | 0 | 2 | 0 | 0 | 0 | 0 | 1 | 0 | 0 | 0 | 0 | 1
Waste Treatment Lagoon | 359 | 0 | 0 | 0 | 0 | 0 | 0 | 1 | 1 | 0 | 0 | 0 | 0 | 0 | 0 | 0 | 0 | 0 | 0 | 1 | 4 | 2 | 4 | 2 | 0 | 0 | 0 | 0 | 1 | 2 | 1 | -1 | -3 | 1 | 1 | -1 | 0 | 2 | 0 | 0 | 0 | 0 | 0 | 0 | 0 | 0 | -1 | 0
Wastewater Treatment, Milk House | 627 | 0 | 0 | 0 | 0 | 0 | 0 | 0 | 0 | 0 | 0 | 0 | 0 | 0 | 0 | 0 | 0 | 0 | 0 | 0 | 0 | 0 | 2 | 0 | 0 | 0 | 0 | 0 | 0 | 0 | 0 | 0 | 0 | 0 | 2 | 0 | 0 | 0 | 0 | 0 | 0 | 0 | 0 | 0 | 0 | 0 | 0 | 0
Water and Sediment Control Basin | 638 | 0 | 0 | 2 | 2 | 0 | 0 | 0 | 0 | 0 | 0 | 0 | 4 | -2 | -2 | 0 | 0 | 0 | 1 | 0 | 0 | -1 | 0 | -1 | 4 | 0 | -1 | 0 | -1 | 0 | -1 | 0 | 0 | 0 | 0 | 0 | 0 | 2 | 0 | 0 | 0 | 0 | 0 | 2 | 0 | -2 | 0 | 1
Water Harvesting Catchment | 636 | 0 | 0 | 0 | 0 | 0 | 0 | 0 | 0 | 0 | 0 | 0 | 1 | 0 | 1 | 0 | 0 | 0 | 0 | 0 | 0 | 0 | 0 | 0 | 0 | 0 | 0 | 0 | 0 | 0 | 0 | 0 | 0 | 0 | 0 | 0 | 0 | 0 | 0 | 0 | 0 | 0 | 5 | 0 | 0 | 0 | 0 | 0
Water Well | 642 | 1 | 1 | 1 | 0 | 1 | -1 | 0 | 0 | 1 | 0 | 0 | 0 | 1 | 0 | 0 | 0 | -1 | -3 | 2 | -1 | 0 | -1 | 0 | 0 | -1 | 0 | -1 | 0 | -1 | 0 | 1 | 0 | 0 | 0 | 0 | 0 | 1 | 0 | 0 | 2 | 0 | 5 | 0 | 0 | 0 | 1 | 0
Watering Facility | 614 | 2 | 2 | 2 | 1 | 4 | 0 | 0 | 0 | 0 | 0 | 0 | 0 | 0 | 0 | 0 | 0 | 0 | 0 | 0 | 4 | 0 | 2 | 1 | 2 | 0 | 0 | 1 | 0 | 1 | 0 | 0 | 0 | 0 | 0 | 0 | 0 | 2 | 0 | 0 | 2 | 0 | 5 | 2 | 0 | 1 | 1 | 1
Waterspreading | 640 | 0 | 0 | 0 | -1 | 0 | 0 | 0 | 1 | 1 | 0 | 0 | 4 | -1 | 0 | 0 | 2 | 0 | 1 | 1 | 2 | -1 | 0 | -1 | 0 | 1 | -1 | 1 | -1 | 1 | -1 | 0 | 0 | 0 | 0 | 0 | 1 | 2 | 0 | 0 | 4 | 0 | 0 | 0 | 0 | 0 | 0 | 0
Well Decommissioning | 351 | 0 | 0 | 0 | 0 | 0 | 0 | 0 | 0 | 0 | 0 | 0 | 0 | 0 | 0 | 0 | 0 | 0 | 1 | 0 | 0 | 4 | 0 | 4 | 0 | 0 | 4 | 0 | 4 | 0 | 4 | 0 | 0 | 0 | 0 | 0 | 0 | 0 | 0 | 0 | 0 | 0 | 0 | 0 | 0 | 0 | 0 | 0
Wetland Creation | 658 | 0 | 0 | 0 | 0 | 0 | 0 | 0 | 2 | 0 | 0 | 0 | 1 | -1 | 0 | 0 | 0 | 2 | 0 | 0 | 3 | 1 | 1 | 0 | 2 | 1 | 1 | 2 | 0 | 1 | 0 | 0 | 3 | 0 | -1 | 0 | 4 | 4 | 4 | 0 | 0 | 0 | 0 | 2 | 1 | 0 | 0 | 0
Wetland Enhancement | 659 | 0 | 0 | 0 | 0 | 0 | 0 | 0 | 1 | 0 | 0 | 0 | 1 | 0 | 0 | 0 | 0 | 1 | 0 | 0 | 3 | 1 | 1 | 0 | 2 | 1 | 1 | 2 | 0 | 1 | 0 | 0 | 1 | 0 | -1 | 0 | 4 | 4 | 4 | 0 | 0 | 0 | 0 | 2 | 1 | 0 | 0 | 0
Wetland Restoration | 657 | 0 | 0 | 0 | 0 | 0 | 0 | 0 | 1 | 0 | 0 | 0 | 1 | 0 | 0 | 0 | 0 | 1 | 0 | 0 | 3 | 1 | 1 | 0 | 2 | 1 | 1 | 2 | 0 | 1 | 0 | 0 | 3 | 0 | -1 | 0 | 4 | 4 | 4 | 0 | 0 | 0 | 0 | 2 | 1 | 0 | 0 | 0
Wildlife Habitat Management | 645 | 1 | 1 | 1 | 1 | 1 | 0 | 1 | 1 | 0 | 1 | 1 | 0 | 0 | 0 | 0 | 0 | 0 | 0 | 0 | 0 | 1 | 0 | 0 | 1 | 1 | 0 | 0 | 0 | 1 | 0 | 2 | 0 | 0 | 0 | 0 | 3 | 3 | 3 | 0 | 0 | 0 | 0 | 5 | 0 | 1 | 0 | 0
Wildlife Habitat Planting | 420 | 1 | 1 | 1 | 1 | 1 | 0 | 1 | 1 | 0 | 1 | 1 | 0 | 0 | 0 | 0 | 0 | 0 | 0 | 0 | 1 | 1 | 0 | 0 | 1 | 1 | 0 | 0 | 0 | 1 | 0 | 0 | 3 | 0 | 0 | 0 | 3 | 3 | 3 | 0 | 0 | 0 | 0 | 5 | 2 | 4 | 0 | 0
Windbreak/Shelterbelt Establishment and Renovation | 380 | 1 | 5 | 2 | 0 | 0 | 0 | 2 | 4 | 1 | 5 | 4 | 1 | 2 | 2 | 5 | 3 | 3 | 0 | 1 | 1 | 1 | 0 | 0 | 1 | 3 | 0 | 1 | 0 | 0 | 0 | 4 | 4 | 0 | 3 | 3 | 1 | 5 | 1 | 0 | 1 | 5 | 0 | 3 | 4 | 0 | 3 | 1
Woody Residue Treatment | 384 | 1 | 1 | 1 | 1 | 0 | 0 | -2 | -1 | 0 | 1 | 1 | 0 | 0 | 0 | 0 | 1 | 1 | 0 | 0 | 0 | 0 | 0 | 0 | 1 | 0 | 0 | 0 | 0 | 0 | 0 | 2 | 1 | 2 | 0 | 2 | 3 | 5 | 1 | 3 | 3 | 1 | 0 | 0 | 0 | 0 | 0 | 0

## Physical Effects - Tool
Effects of NRCS Conservation Practices - National
{select practice name from dropdown list activated between columns K & L}
Practice Code: |  |  |  | Code: | AL-Aso Land O-Other W-Water D-Developed FS-Farmstead Pr-Protected P-Pasture R-Range F-Forest C-Crop
Unit: |  |  |  | Units:
|  |  |  | Typical Landuse: | #N/A
Resource Concern | Effect | Rationale
Sheet and Rill Erosion | #N/A | #N/A
Wind Erosion | #N/A | #N/A
Ephemeral Gully Erosion | #N/A | #N/A
Classic Gully Erosion | #N/A | #N/A
Bank Erosion from Streams, Shorelines or Water Conveyance Channels | #N/A | #N/A
Subsidence | #N/A | #N/A
Compaction | #N/A | #N/A
Organic Matter Depletion | #N/A | #N/A
Concentration of Salts or other Chemicals | #N/A | #N/A
Soil Organism Habitat Loss or Degradation | #N/A | #N/A
Aggregate Instability | #N/A | #N/A
Ponding and Flooding | #N/A | #N/A
Seasonal High Water Table | #N/A | #N/A
Seeps | #N/A | #N/A
Drifted Snow | #N/A | #N/A
Naturally Available Moisture Use | #N/A | #N/A
Surface Water Depletion | #N/A | #N/A
Groundwater Depletion | #N/A | #N/A
Inefficient Irrigation Water Use | #N/A | #N/A
Nutrients Transported to Surface Water | #N/A | #N/A
Nutrients Transported to Groundwater | #N/A | #N/A
Pathogens and Chemicals from Manure, Bio-solids or Compost Applications Transported to Surface Water | #N/A | #N/A
Pathogens and Chemicals from Manure, Bio-solids or Compost Applications Transported to Groundwater | #N/A | #N/A
Sediment Transported to Surface Water | #N/A | #N/A
Pesticides Transported to Surface Water | #N/A | #N/A
Pesticides Transported to Groundwater | #N/A | #N/A
Petroleum, Heavy Metals and Other Pollutants Transported to Surface Water | #N/A | #N/A
Petroleum, Heavy Metals and Other Pollutants Transported to Groundwater | #N/A | #N/A
Salts Transported to Surface Water | #N/A | #N/A
Salts Transported to Groundwater | #N/A | #N/A
Emissions of Particulate Matter (PM) and PM Precursors | #N/A | #N/A
Emissions of Greenhouse Gasses - GHGs | #N/A | #N/A
Emissions of Ozone Precursors | #N/A | #N/A
Objectionable Odor | #N/A | #N/A
Emissions of Airborne Reactive Nitrogen | #N/A | #N/A
Plant Pest Pressure | #N/A | #N/A
Plant Productivity and Health | #N/A | #N/A
Plant Structure and Composition | #N/A | #N/A
Wildfire Hazard from Biomass Accumulation | #N/A | #N/A
Feed and Forage Imbalance | #N/A | #N/A
Inadequate Livestock Shelter | #N/A | #N/A
Inadequate Livestock Water Quantity, Quality and Distribution | #N/A | #N/A
Terrestrial Habitat for Wildlife and Invertebrates | #N/A | #N/A
Aquatic Habitat for Fish and other Organisms | #N/A | #N/A
Elevated water temperature | #N/A | #N/A
Energy Efficiency of Equipment and Facilities | #N/A | #N/A
Energy Efficiency of Farming and Ranching Practices and Field Operations | #N/A | #N/A
|  |  | CPPE Practice Effects: | 0 No Effect
|  |  | 5 Substantial Improvement | -1 Slight Worsening
|  |  | 4 Moderate to Substantial Improvement | -2 Slight to Moderate Worsening
|  |  | 3 Moderate Improvement | -3 Moderate Worsening
|  |  | 2 Slight to Moderate Improvement | -4 Moderate to Substantial Worsening
|  |  | 1 Slight Improvement | -5 Substantial Worsening

## Physical Effects - Negative
FY 2027 - Do Not Edit Negative Values Only
Practice | Practice Code | Sheet and Rill Erosion | Wind Erosion | Ephemeral Gully Erosion | Classic Gully Erosion | Bank Erosion from Streams, Shorelines or Water Conveyance Channels | Subsidence | Compaction | Organic Matter Depletion | Concentration of Salts or other Chemicals | Soil Organism Habitat Loss or Degradation | Aggregate Instability | Ponding and Flooding | Seasonal High Water Table | Seeps | Drifted Snow | Naturally Available Moisture Use | Surface Water Depletion | Groundwater Depletion | Inefficient Irrigation Water Use | Nutrients Transported to Surface Water | Nutrients Transported to Groundwater | Pathogens and Chemicals from Manure, Bio-solids or Compost Applications Transported to Surface Water | Pathogens and Chemicals from Manure, Bio-solids or Compost Applications Transported to Groundwater | Sediment Transported to Surface Water | Pesticides Transported to Surface Water | Pesticides Transported to Groundwater | Petroleum, Heavy Metals and Other Pollutants Transported to Surface Water | Petroleum, Heavy Metals and Other Pollutants Transported to Groundwater | Salts Transported to Surface Water | Salts Transported to Groundwater | Emissions of Particulate Matter (PM) and PM Precursors | Emissions of Greenhouse Gasses - GHGs | Emissions of Ozone Precursors | Objectionable Odor | Emissions of Airborne Reactive Nitrogen | Plant Pest Pressure | Plant Productivity and Health | Plant Structure and Composition | Wildfire Hazard from Biomass Accumulation | Feed and Forage Imbalance | Inadequate Livestock Shelter | Inadequate Livestock Water Quantity, Quality and Distribution | Terrestrial Habitat for Wildlife and Invertebrates | Aquatic Habitat for Fish and other Organisms | Elevated water temperature | Energy Efficiency of Equipment and Facilities | Energy Efficiency of Farming and Ranching Practices and Field Operations | Cultural Resources and/or Historic Properties Present or Suspected to be Present | Capital - Total Investment Cost | Capital - Annual O&M Cost | Profitability - Change in Profitability Effect | Risk - Yield Effect | Risk - Cash Flow Effect | Land - Change in Land Use | Land - Land in Production | Capital - Change in Equipment | Labor - Labor | Labor - Change in Management Level | Risk - Flexibility and Timing | Acquisition of Technical Knowledge
Access Control | 472
Access Road | 560
Agrichemical Handling Facility | 309
Air Filtration and Scrubbing | 371 | [45 empty] | -1
Alley Cropping | 311
Amending Soil Properties with Gypsum Products | 333
Amendments for Treatment of Agricultural Waste | 591
Anaerobic Digester | 366 | [34 empty] | -1
Animal Mortality Facility | 316 | [32 empty] | -1
Anionic Polyacrylamide (PAM) Application | 450 | [20 empty] | -1 |  |  |  |  | -1
Aquaculture Pond | 397 | [19 empty] | -2 | -2 | -2 | [22 empty] | -2
Aquatic Organism Passage | 396
Bivalve Aquaculture Gear and Biofouling Control | 400
Brush Management | 314 | [24 empty] | -1 | [15 empty] | -1
Channel Bed Stabilization | 584
Clearing and Snagging | 326 | [23 empty] | -2 | [18 empty] | -1 | -1 | -1
Combustion System Improvement | 372
Composting Facility | 317
Conservation Cover | 327
Conservation Crop Rotation | 328
Constructed Wetland | 656 | [16 empty] | -1 | [16 empty] | -1 |  | -2
Contour Buffer Strips | 332 | [29 empty] | -1
Contour Farming | 330 | [29 empty] | -1
Contour Orchard and Other Perennial Crops | 331 | [13 empty] | -1 | [15 empty] | -1
Controlled Traffic Farming | 334
Controlling Existing Flowing Well | 352
Cover Crop | 340
Critical Area Planting | 342
Cross Wind Ridges | 588
Cross Wind Trap Strips | 589
Dam | 402 | [8 empty] | -1 |  |  |  | -1 | -2 | [6 empty] | -1 | -2 | [21 empty] | -2
Dam, Diversion | 348 |  |  |  |  | -1 | [37 empty] | -1 | -1 | -2
Deep Tillage | 324 | [5 empty] | -1 |  | -2 | [12 empty] | -1 | [9 empty] | -1 | -3
Denitrifying Bioreactor | 605 | [11 empty] | -1
Dike and Levee | 356 |  |  |  |  | -1 | [7 empty] | -1 | -1 | [6 empty] | -1 | [8 empty] | -1 | [13 empty] | -1
Diversion | 362 | [13 empty] | -1 |  |  | -1
Drainage Water Management | 554 | [6 empty] | -1 |  |  |  |  | -2 | [8 empty] | -1
Dry Hydrant | 432 | [16 empty] | -1 | [26 empty] | -1
Dust Control on Unpaved Roads and Surfaces | 373 | [8 empty] | -1 | [10 empty] | -1 | [6 empty] | -1 |  | -1
Dust Management for Pen Surfaces | 375
Early Successional Habitat Development/Management | 647 | [44 empty] | -2
Emergency Animal Mortality Management | 368 | [32 empty] | -1 |  | -1
Energy Efficient Agricultural Operation | 374 | [44 empty] | -2
Energy Efficient Building Envelope | 672
Energy Efficient Lighting System | 670
Feed Management | 592
Fence | 382
Field Border | 386
Field Operations Emissions Reduction | 376
Filter Strip | 393
Firebreak | 394 | -1 | -1 | -1 | -1 |  |  | -2 | -2 |  | -2 | -2 | [12 empty] | -1 | [11 empty] | -1
Fish Raceway or Tank | 398 | [44 empty] | -1
Fishpond Management | 399
Forage Harvest Management | 511
Forest Farming | 379
Forest Stand Improvement | 666 | [6 empty] | -1
Forest Trails and Landings | 655 | -1 |  | -1 | -1 |  |  |  | -1 |  | -1 | -1
Fuel Break | 383 | -1 | -1 | -1 | -1 |  |  | -1 | -3 |  |  |  |  | -1 | [10 empty] | -1 | -1 | -1 | [9 empty] | -1 |  |  |  |  | -1 |  |  | -1
Grade Stabilization Structure | 410
Grassed Waterway | 412 | [8 empty] | -1 | [8 empty] | -1
Grazing Land Mechanical Treatment | 548 | [35 empty] | -1
Grazing Management | 528
Groundwater Testing | 355
Heavy Use Area Protection | 561 | [9 empty] | -2 |  | -1 | [5 empty] | -1
Hedgerow Planting | 422
Herbaceous Weed Treatment | 315 | [24 empty] | -1 | -1
Herbaceous Wind Barriers | 603
High Tunnel System | 325 | [11 empty] | -1 |  |  |  | -1
Hillside Ditch | 423 | [16 empty] | -1 |  |  | -1 | -1 | -2 |  |  |  |  | -1
Irrigation and Drainage Tailwater Recovery | 447 | [6 empty] | -1 |  | -1 |  |  |  | -1 | -1 | [6 empty] | -1 | [6 empty] | -1 |  | -1
Irrigation Canal or Lateral | 320 | [12 empty] | -2 | [6 empty] | -2 |  | -2
Irrigation Ditch Lining | 428 | [12 empty] | -1 | [8 empty] | -1 |  |  |  |  | -1
Irrigation Field Ditch | 388 | [12 empty] | -1 | [8 empty] | -1
Irrigation Land Leveling | 464 | [6 empty] | -2 | -2 | -1
Irrigation Pipeline | 430
Irrigation Reservoir | 436 | [12 empty] | -1 | -1 | [6 empty] | -1
Irrigation System, Microirrigation | 441
Irrigation System, Surface and Subsurface | 443 |  |  |  | -1 | -1 |  | -1
Irrigation Water Management | 449
Land Clearing | 460 | [6 empty] | -1 | -3 |  | -3 | -4 | -1 | [5 empty] | -2 |  | -1 |  | -1 |  | -1 | -1 |  | -1 |  |  |  | -1 | -1 |  |  |  | -2 |  |  |  |  | -2 |  | -2 | -1 | -2
Land Reclamation, Abandoned Mined Land | 543
Land Reclamation, Landslide Treatment | 453
Lined Waterway or Outlet | 468 | [17 empty] | -1 | [24 empty] | -1
Livestock Pipeline | 516
Livestock Shelter Structure | 576
Mine Shaft and Adit Closing | 457
Monitoring Well | 353
Mulching | 484
Nutrient Management | 590
Obstruction Removal | 500 | [6 empty] | -1 | [33 empty] | -1
On-Farm Secondary Containment Facility | 319
Open Channel | 582 | [19 empty] | -1 | [6 empty] | -1
Pasture and Hay Planting | 512
Pest Management Conservation System | 595
Phosphorous Removal System | 624 | [11 empty] | -1 | [14 empty] | -1 | -1
Pond | 378 | [8 empty] | -1 |  |  |  | -1 | -2 | [6 empty] | -1 | -1 | [22 empty] | -1
Pond Sealing or Lining, Compacted Soil Treatment | 520
Pond Sealing or Lining, Concrete | 522
Pond Sealing or Lining, Geomembrane or Geosynthetic Clay Liner | 521
Precision Land Forming and Smoothing | 462 | [6 empty] | -1 | -2 |  | -3 | -3 | [20 empty] | -1
Prescribed Burning | 338 | [5 empty] | -1 |  |  | -1 | [24 empty] | -1 | [6 empty] | -1
Pumping Plant | 533
Range Planting | 550
Recreation Land Improvement and Protection | 566 | [9 empty] | -3 | -3 | [20 empty] | -1 | [10 empty] | -2
Residue and Tillage Management, No-Till | 329
Residue and Tillage Management, Reduced Till | 345
Restoration of Rare or Declining Natural Communities | 643
Riparian Forest Buffer | 391 | [11 empty] | -1
Riparian Herbaceous Cover | 390 | [11 empty] | -2
Road/Trail/Landing Closure and Treatment | 654
Rock Wall Terrace | 555 | [29 empty] | -1
Roof Runoff Structure | 558 | [11 empty] | -1
Roofs and Covers | 367 | [11 empty] | -1
Row Arrangement | 557 | [9 empty] | -3 | -3 |  | -1 | -1 |  |  | -1 |  |  | -2 | [5 empty] | -1 | [20 empty] | -1
Saline and Sodic Soil Management | 610 | [22 empty] | -1 |  |  |  |  | -1 |  | -2
Saturated Buffer | 604 | [11 empty] | -2
Seasonal Water Management for Wildlife | 646 | [22 empty] | -1 | [6 empty] | -1
Sediment Basin | 350 | [12 empty] | -2 | -2 | [6 empty] | -1 |  | -1 |  |  | -1 |  | -1 |  | -1 | [12 empty] | -1
Short Term Storage of Animal Waste and Byproducts | 318 | [30 empty] | -1 | -1 | -1 | -2 | -1
Silvopasture | 381 | [37 empty] | -1
Sinkhole Treatment | 527
Soil Carbon Amendment | 336
Spoil Disposal | 572 | [6 empty] | -1
Spring Development | 574 | [6 empty] | -1
Sprinkler System | 442 | [6 empty] | -1
Stormwater Runoff Control | 570 | [12 empty] | -1 | -1 |  |  | -1
Stream Crossing | 578 | [21 empty] | -2
Stream Habitat Improvement and Management | 395
Streambank and Shoreline Protection | 580
Stripcropping | 585
Structure for Water Control | 587
Structures for Wildlife | 649
Subsurface Drain | 606 |  | -1 |  |  |  | -2 |  | -2 | [11 empty] | -2 | [8 empty] | -2
Surface Drain, Field Ditch | 607 |  | -1 |  |  |  | -1 |  | -2 | [11 empty] | -2 |  | -2 |  |  |  |  | -2 |  | -2
Surface Drain, Main or Lateral | 608 |  | -1 | [17 empty] | -2 |  | -2 |  | -1 |  |  | -2 |  | -2
Surface Roughening | 609 | [31 empty] | -1
Terrace | 600 | [6 empty] | -1 |  |  | -1 |  |  | -1 | -1 | -1 |  | -1 |  |  |  | -2 |  |  |  |  | -2 |  | -1 |  | -2
Trails and Walkways | 575 | [10 empty] | -1
Tree/Shrub Establishment | 612
Tree/Shrub Pruning | 660
Underground Outlet | 620 |  |  |  |  | -1 | [11 empty] | -1 |  |  | -1 |  | -1 |  |  | -1
Vegetated Treatment Area | 635 | [8 empty] | -2 |  |  |  | -2 | -1 | [6 empty] | -2 | [8 empty] | -2
Vegetative Barrier | 601
Vegetative Site Preparation | 490 | -1 | -1 | -2 | -1 |  |  | -1 | -2 |  | -1 | -1 | [12 empty] | -1 | -1 | -1
Vertical Drain | 630 | [12 empty] | -1 | -1 |  |  | -2 |  |  |  | -1 |  | -1 |  |  | -1 |  | -1 |  | -1
Waste Facility Closure | 360
Waste Recycling | 633 | [46 empty] | -1
Waste Separation Facility | 632
Waste Storage Facility | 313 | [30 empty] | -1 |  | -1 | -2 | -1
Waste Transfer | 634 | -1 | -1 | -1 |  |  |  | -1 | [23 empty] | -1 |  | -1 | -1 | -1 | -1
Waste Treatment | 629
Waste Treatment Lagoon | 359 | [30 empty] | -1 | -3 |  |  | -1 | [10 empty] | -1
Wastewater Treatment, Milk House | 627
Water and Sediment Control Basin | 638 | [12 empty] | -2 | -2 | [6 empty] | -1 |  | -1 |  |  | -1 |  | -1 |  | -1 | [14 empty] | -2
Water Harvesting Catchment | 636
Water Well | 642 | [5 empty] | -1 | [10 empty] | -1 | -3 |  | -1 |  | -1 |  |  | -1 |  | -1 |  | -1
Watering Facility | 614
Waterspreading | 640 |  |  |  | -1 | [8 empty] | -1 | [7 empty] | -1 |  | -1 |  |  | -1 |  | -1 |  | -1
Well Decommissioning | 351
Wetland Creation | 658 | [12 empty] | -1 | [20 empty] | -1
Wetland Enhancement | 659 | [33 empty] | -1
Wetland Restoration | 657 | [33 empty] | -1
Wildlife Habitat Management | 645
Wildlife Habitat Planting | 420
Windbreak/Shelterbelt Establishment and Renovation | 380
Woody Residue Treatment | 384 | [6 empty] | -2 | -1

## Practice-LandUse (hidden)
Practice | Practice Code | Landuses | [9 empty] | Landuses
|  | Crop | Forest | Range | Pasture | Protected | Farmstead | Developed Land | Water | Other | Associated Ag. Land | Associated Ag. Land Other Water Developed Land Farmstead Protected Pasture Range Forest Crop
Access Control | 472 | C | F | R | P | Pr | FS | D | W | O | AL | C F R P Pr FS D W O AL
Access Road | 560 | C | F | R | P | Pr | FS | D |  | O | AL | C F R P Pr FS D O AL
Agrichemical Handling Facility | 309 | C | F | R | P |  | FS | D |  | O | AL | C F R P FS D O AL
Air Filtration and Scrubbing | 371 | [10 empty] | FS D | bar: FS to D
Alley Cropping | 311 | [10 empty] | C | bar: C
Amending Soil Properties with Gypsum Products | 333 | [10 empty] | C P | bar: C; P
Amendments for Treatment of Agricultural Waste | 591 | C | F | R | P |  | FS | D |  | O | AL | C F R P FS D O AL
Anaerobic Digester | 366 | [10 empty] | FS | bar: FS
Animal Mortality Facility | 316 | [10 empty] | P FS | bar: P; FS
Anionic Polyacrylamide (PAM) Application | 450 | C | F | R | P | Pr | FS | D | W | O | AL | C F R P Pr FS D W O AL
Aquaculture Pond | 397 |  |  | R | P |  | FS |  | W | O | AL | R P FS W O AL
Aquatic Organism Passage | 396 | C | F | R | P | Pr | FS | D | W | O | AL | C F R P Pr FS D W O AL
Bivalve Aquaculture Gear and Biofouling Control | 400 | FS: FS; W: W; AL: AL | FS W AL
Brush Management | 314 |  | F | R | P | Pr |  |  |  | O | AL | F R P Pr O AL
Channel Bed Stabilization | 584 | C | F | R | P | Pr | FS | D | W | O | AL | C F R P Pr FS D W O AL
Clearing and Snagging | 326 | C | F | R | P | Pr | FS | D | W | O | AL | C F R P Pr FS D W O AL
Combustion System Improvement | 372 | C | F | R | P | Pr | FS | D | W | O | AL | C F R P Pr FS D W O AL
Composting Facility | 317 | [10 empty] | FS | bar: FS FS FS
Conservation Cover | 327 | C | F | R | P | Pr | FS | D |  | O | AL | C F R P Pr FS D O AL
Conservation Crop Rotation | 328 | [10 empty] | C | bar: C C C
Constructed Wetland | 656 | C | F | R | P | Pr | FS |  |  | O | AL | C F R P Pr FS O AL
Contour Buffer Strips | 332 | [10 empty] | C | bar: C C C
Contour Farming | 330 | [10 empty] | C | bar: C C C
Contour Orchard and Other Perennial Crops | 331 | [10 empty] | C | bar: C C C
Controlled Traffic Farming | 334 | [10 empty] | C | bar: C C C
Controlling Existing Flowing Well | 352 | C | F | R | P | Pr | FS | D |  | O | AL | C F R P Pr FS D O AL
Cover Crop | 340 | C | F | R | P | Pr |  |  |  | O | AL | C F R P Pr O AL
Critical Area Planting | 342 | C | F | R | P | Pr | FS | D |  | O | AL | C F R P Pr FS D O AL
Cross Wind Ridges | 588 | [10 empty] | C | bar: C C C
Cross Wind Trap Strips | 589 | [10 empty] | C | bar: C C C
Dam | 402 | C | F | R | P | Pr |  | D | W | O | AL | C F R P Pr D W O AL
Dam, Diversion | 348 | C | F | R | P | Pr | FS | D | W | O | AL | C F R P Pr FS D W O AL
Deep Tillage | 324 | C | F | R | P | Pr | FS | D |  | O | AL | C F R P Pr FS D O AL
Denitrifying Bioreactor | 605 | [10 empty] | FS | bar: FS
Dike and Levee | 356 | C | F | R | P | Pr | FS | D | W | O | AL | C F R P Pr FS D W O AL
Diversion | 362 | C | F | R | P | Pr | FS | D |  | O | AL | C F R P Pr FS D O AL
Drainage Water Management | 554 | C: C; P: P; FS FS: FS; FS O: O; FS AL: AL | C P FS O AL
Dry Hydrant | 432 | C | F | R | P | Pr | FS | D |  | O | AL | C F R P Pr FS D O AL
Dust Control on Unpaved Roads and Surfaces | 373 | C | F | R | P | Pr | FS | D |  | O | AL | C F R P Pr FS D O AL
Dust Management for Pen Surfaces | 375 | [10 empty] | FS | bar: FS FS
Early Successional Habitat Development/Management | 647 | C | F | R | P | Pr | FS | D | W | O | AL | C F R P Pr FS D W O AL
Emergency Animal Mortality Management | 368 | [10 empty] | FS | bar: FS FS
Energy Efficient Agricultural Operation | 374 | C | F | R | P | Pr | FS | D | W | O | AL | C F R P Pr FS D W O AL
Energy Efficient Building Envelope | 672 | C | F | R | P | Pr | FS | D |  | O | AL | C F R P Pr FS D O AL
Energy Efficient Lighting System | 670 | C | F | R | P | Pr | FS | D |  | O | AL | C F R P Pr FS D O AL
Feed Management | 592 | [10 empty] | FS | bar: FS FS
Fence | 382 | C | F | R | P | Pr | FS | D | W | O | AL | C F R P Pr FS D W O AL
Field Border | 386 | C: C; P: P; FS O: O | C P O
Field Operations Emissions Reduction | 376 | [10 empty] | C | bar: C
Filter Strip | 393 | C | F | R | P | Pr | FS | D |  | O | AL | C F R P Pr FS D O AL
Firebreak | 394 | C | F | R | P | Pr | FS | D |  | O | AL | C F R P Pr FS D O AL
Fish Raceway or Tank | 398 | FS FS: FS; FS W: W; FS AL: AL | FS W AL
Fishpond Management | 399 | C | F | R | P |  | FS |  | W |  | AL | C F R P FS W AL
Forage Harvest Management | 511 | [10 empty] | C P | bar: C; P
Forest Farming | 379 | C: C; F: F; P: P | C F P
Forest Stand Improvement | 666 | F: F; P: P; Pr: Pr; FS O: O | F P Pr O
Forest Trails and Landings | 655 | F: F; Pr: Pr; FS O: O | F Pr O
Fuel Break | 383 |  | F | R |  | Pr | FS | D |  | O |  | F R Pr FS D O
Grade Stabilization Structure | 410 | C | F | R | P | Pr | FS | D | W | O | AL | C F R P Pr FS D W O AL
Grassed Waterway | 412 | C |  |  | P | Pr | FS | D |  | O | AL | C P Pr FS D O AL
Grazing Land Mechanical Treatment | 548 | F: F; R: R; P: P | F R P
Grazing Management | 528 | C | F | R | P | Pr | FS | D | W | O | AL | C F R P Pr FS D W O AL
Groundwater Testing | 355 | C | F | R | P | Pr | FS | D |  | O | AL | C F R P Pr FS D O AL
Heavy Use Area Protection | 561 | C | F | R | P | Pr | FS | D |  | O | AL | C F R P Pr FS D O AL
Hedgerow Planting | 422 | C |  |  | P | Pr | FS | D |  | O | AL | C P Pr FS D O AL
Herbaceous Weed Treatment | 315 |  | F | R | P | Pr | FS | D |  | O | AL | F R P Pr FS D O AL
Herbaceous Wind Barriers | 603 | C: C; P Pr: Pr; P O: O | C Pr O
High Tunnel System | 325 | C: C; P FS: F; P D: D; P AL: AL | C F D AL
Hillside Ditch | 423 | C | F | R | P | Pr | FS |  |  | O | AL | C F R P Pr FS O AL
Irrigation and Drainage Tailwater Recovery | 447 | C | F | R | P | Pr | FS | D | W | O | AL | C F R P Pr FS D W O AL
Irrigation Canal or Lateral | 320 | C | F | R | P | Pr | FS | D |  | O | AL | C F R P Pr FS D O AL
Irrigation Ditch Lining | 428 | C | F | R | P | Pr | FS | D | W | O | AL | C F R P Pr FS D W O AL
Irrigation Field Ditch | 388 | C | F | R | P | Pr | FS | D | W | O | AL | C F R P Pr FS D W O AL
Irrigation Land Leveling | 464 | C | F | R | P | Pr | FS | D | W | O | AL | C F R P Pr FS D W O AL
Irrigation Pipeline | 430 | C | F | R | P | Pr | FS | D | W | O | AL | C F R P Pr FS D W O AL
Irrigation Reservoir | 436 | C | F | R | P | Pr | FS | D | W | O | AL | C F R P Pr FS D W O AL
Irrigation System, Microirrigation | 441 | C | F | R | P | Pr | FS | D | W | O | AL | C F R P Pr FS D W O AL
Irrigation System, Surface and Subsurface | 443 | C | F | R | P | Pr | FS | D | W | O | AL | C F R P Pr FS D W O AL
Irrigation Water Management | 449 | C | F | R | P | Pr | FS | D | W | O | AL | C F R P Pr FS D W O AL
Land Clearing | 460 | C |  | R | P | Pr | FS | D |  | O | AL | C R P Pr FS D O AL
Land Reclamation, Abandoned Mined Land | 543 | [10 empty] | O | bar: O O O O O O O O
Land Reclamation, Landslide Treatment | 453 | C | F | R | P | Pr | FS | D |  | O | AL | C F R P Pr FS D O AL
Lined Waterway or Outlet | 468 | C | F | R | P | Pr | FS | D |  | O | AL | C F R P Pr FS D O AL
Livestock Pipeline | 516 | C | F | R | P | Pr | FS | D |  | O | AL | C F R P Pr FS D O AL
Livestock Shelter Structure | 576 | F F F F F F F F: F; R R R R R R R R: R; P P P P P P P P: P; FS FS FS FS FS FS FS FS: FS | F R P FS
Mine Shaft and Adit Closing | 457 | [10 empty] | W O | bar: W W W W W W W W to O O O O O O O O
Monitoring Well | 353 | [10 empty] | FS | bar: FS FS FS FS FS FS FS FS
Mulching | 484 | C | F | R | P | Pr | FS | D |  | O | AL | C F R P Pr FS D O AL
Nutrient Management | 590 | C | F | R | P | Pr | FS | D |  | O | AL | C F R P Pr FS D O AL
Obstruction Removal | 500 | C | F | R | P | Pr | FS | D |  | O | AL | C F R P Pr FS D O AL
On-Farm Secondary Containment Facility | 319 | [10 empty] | FS | bar: FS FS FS FS FS FS FS FS
Open Channel | 582 | C | F | R | P | Pr | FS | D | W | O | AL | C F R P Pr FS D W O AL
Pasture and Hay Planting | 512 | [10 empty] | C P | bar: C; P
Pest Management Conservation System | 595 | C | F | R | P | Pr | FS | D | W | O | AL | C F R P Pr FS D W O AL
Phosphorous Removal System | 624
Pond | 378 | C | F | R | P | Pr | FS | D |  | O | AL | C F R P Pr FS D O AL
Pond Sealing or Lining, Compacted Soil Treatment | 520 | C | F | R | P | Pr | FS | D |  | O | AL | C F R P Pr FS D O AL
Pond Sealing or Lining, Concrete | 522 | C | F | R | P | Pr | FS |  |  | O | AL | C F R P Pr FS O AL
Pond Sealing or Lining, Geomembrane or Geosynthetic Clay Liner | 521 | C | F | R | P | Pr | FS | D |  | O | AL | C F R P Pr FS D O AL
Precision Land Forming and Smoothing | 462 | C C: C; P P: P; P FS: FS; P D: D; P O: O | C P FS D O
Prescribed Burning | 338 | C | F | R | P | Pr |  |  |  | O | AL | C F R P Pr O AL
Pumping Plant | 533 | C | F | R | P | Pr | FS |  |  | O |  | C F R P Pr FS O
Range Planting | 550 | C F: F; C R: R; P P: P; P Pr: Pr; P AL: AL | F R P Pr AL
Recreation Land Improvement and Protection | 566 |  | F | R |  | Pr | FS | D |  | O |  | F R Pr FS D O
Residue and Tillage Management, No-Till | 329 | [10 empty] | C P | bar: C C; P P
Residue and Tillage Management, Reduced Till | 345 | [10 empty] | C P | bar: C C; P P
Restoration of Rare or Declining Natural Communities | 643 | C | F | R | P | Pr | FS | D | W | O | AL | C F R P Pr FS D W O AL
Riparian Forest Buffer | 391 | C | F | R | P | Pr | FS | D |  | O | AL | C F R P Pr FS D O AL
Riparian Herbaceous Cover | 390 | C | F | R | P | Pr | FS | D |  | O | AL | C F R P Pr FS D O AL
Road/Trail/Landing Closure and Treatment | 654 | C F: F; C R: R; P Pr: Pr; P O: O; P AL: AL | F R Pr O AL
Rock Wall Terrace | 555 | C |  | R | P | Pr |  |  |  | O | AL | C R P Pr O AL
Roof Runoff Structure | 558 | [10 empty] | FS D | bar: P FS to P D
Roofs and Covers | 367 | [10 empty] | FS D | bar: P FS to P D
Row Arrangement | 557 | [10 empty] | C F | bar: C C to C F
Saline and Sodic Soil Management | 610 | C | F | R | P | Pr | FS | D |  | O | AL | C F R P Pr FS D O AL
Saturated Buffer | 604 | C C: C; P P: P; P FS: FS | C P FS
Seasonal Water Management for Wildlife | 646 | C | F | R | P | Pr | FS | D | W | O | AL | C F R P Pr FS D W O AL
Sediment Basin | 350 | C | F | R | P | Pr | FS | D |  | O | AL | C F R P Pr FS D O AL
Short Term Storage of Animal Waste and Byproducts | 318 | [10 empty] | FS | bar: FS FS
Silvopasture | 381 | [10 empty] | F P | bar: C F; P P
Sinkhole Treatment | 527 | C | F | R | P | Pr | FS | D |  | O | AL | C F R P Pr FS D O AL
Soil Carbon Amendment | 336 | C | F | R | P |  | FS | D |  |  | AL | C F R P FS D AL
Spoil Disposal | 572 | C | F | R | P | Pr | FS | D |  | O | AL | C F R P Pr FS D O AL
Spring Development | 574 | C | F | R | P | Pr | FS | D |  | O | AL | C F R P Pr FS D O AL
Sprinkler System | 442 | C | F | R | P | Pr | FS | D | W | O | AL | C F R P Pr FS D W O AL
Stormwater Runoff Control | 570 | C | F | R | P | Pr | FS | D |  | O | AL | C F R P Pr FS D O AL
Stream Crossing | 578 | C | F | R | P | Pr | FS | D |  | O | AL | C F R P Pr FS D O AL
Stream Habitat Improvement and Management | 395 | C | F | R | P | Pr | FS | D | W | O | AL | C F R P Pr FS D W O AL
Streambank and Shoreline Protection | 580 | C | F | R | P | Pr | FS | D |  | O | AL | C F R P Pr FS D O AL
Stripcropping | 585 | [10 empty] | C | bar: C
Structure for Water Control | 587 | C | F | R | P | Pr | FS | D | W | O | AL | C F R P Pr FS D W O AL
Structures for Wildlife | 649 | C | F | R | P | Pr | FS | D | W | O | AL | C F R P Pr FS D W O AL
Subsurface Drain | 606 | C | F | R | P | Pr | FS | D |  | O | AL | C F R P Pr FS D O AL
Surface Drain, Field Ditch | 607 | C | F | R | P | Pr | FS | D |  | O | AL | C F R P Pr FS D O AL
Surface Drain, Main or Lateral | 608 | C | F | R | P | Pr | FS | D |  | O | AL | C F R P Pr FS D O AL
Surface Roughening | 609 | [10 empty] | C | bar: C C C
Terrace | 600 | [10 empty] | C | bar: C C C
Trails and Walkways | 575 | C | F | R | P | Pr | FS | D |  | O | AL | C F R P Pr FS D O AL
Tree/Shrub Establishment | 612 | C | F | R | P | Pr | FS | D |  | O | AL | C F R P Pr FS D O AL
Tree/Shrub Pruning | 660 | C | F | R | P | Pr | FS | D |  | O | AL | C F R P Pr FS D O AL
Underground Outlet | 620 | C | F | R | P | Pr | FS | D | W | O | AL | C F R P Pr FS D W O AL
Vegetated Treatment Area | 635 | C: C; P: P; FS: FS | C P FS
Vegetative Barrier | 601 | C | F | R | P | Pr | FS | DL |  | O | AL | C F R P Pr FS DL O AL
Vegetative Site Preparation | 490 | C | F | R | P | Pr | FS | D |  | O | AL | C F R P Pr FS D O AL
Vertical Drain | 630 | C | F | R | P | Pr | FS | DL |  | O | AL | C F R P Pr FS DL O AL
Waste Facility Closure | 360 | [10 empty] | FS | bar: FS
Waste Recycling | 633 | C | F | R | P | Pr |  |  |  | O | AL | C F R P Pr O AL
Waste Separation Facility | 632 | [10 empty] | FS | bar: FS
Waste Storage Facility | 313 | [10 empty] | FS | bar: FS
Waste Transfer | 634 | [10 empty] | FS | bar: FS
Waste Treatment | 629 | [10 empty] | FS | bar: FS
Waste Treatment Lagoon | 359 | [10 empty] | FS | bar: FS
Wastewater Treatment, Milk House | 627
Water and Sediment Control Basin | 638 | C | F | R | P | Pr | FS | D | W | O | AL | C F R P Pr FS D W O AL
Water Harvesting Catchment | 636 | C | F | R | P | Pr | FS | D |  | O | AL | C F R P Pr FS D O AL
Water Well | 642 | C | F | R | P | Pr | FS | D |  | O | AL | C F R P Pr FS D O AL
Watering Facility | 614 | C | F | R | P | Pr | FS | D | W | O | AL | C F R P Pr FS D W O AL
Waterspreading | 640 | C | F | R | P | Pr |  |  |  | O |  | C F R P Pr O
Well Decommissioning | 351 | C | F | R | P | Pr | FS | D |  | O | AL | C F R P Pr FS D O AL
Wetland Creation | 658 | C | F | R | P | Pr |  |  | W | O | AL | C F R P Pr W O AL
Wetland Enhancement | 659 | C | F | R | P | Pr |  |  | W | O | AL | C F R P Pr W O AL
Wetland Restoration | 657 | C | F | R | P | Pr |  |  | W | O | AL | C F R P Pr W O AL
Wildlife Habitat Management | 645 | C | F | R | P | Pr | FS | D | W | O | AL | C F R P Pr FS D W O AL
Wildlife Habitat Planting | 420 | C | F | R | P |  | FS | D | W | O | AL | C F R P FS D W O AL
Windbreak/Shelterbelt Establishment and Renovation | 380 | C |  |  | P |  | FS | D |  | O | AL | C P FS D O AL
Woody Residue Treatment | 384 | C | F | R | P | Pr | FS | D |  | O | AL | C F R P Pr FS D O AL
Land use |  | C: Land use definitions
Crop |  | C: Land used primarily for the production and harvest of annual or perennial field, forage, food, fiber, horticultural, orchard, vineyard, or energy crops.
Forest |  | C: Land on which the historic and/or introduced vegetation is predominantly tree cover managed for the production of wood products or non-timber forest products.
Range |  | C: Land on which the historic and/or introduced vegetation is predominantly grasses, grass-like plants, forbs or shrubs managed as natural ecosystem. Range land may include natural grasslands, savannas, shrublands, tundra, alpine communities, marshes and meadows.
Pasture |  | C: Land composed of introduced or domesticated native forage species that is used primarily for the production of livestock. Pastures receive periodic renovation and cultural treatments, such as tillage, fertilization, mowing, weed control, and may be irrigated. Pastures are not in rotation with crops.
Farmstead |  | C: Land used for facilities and supporting infrastructure where farming, forestry, animal husbandry, and ranching activities are often initiated. This may include dwellings, equipment storage, plus farm input and output storage and handling facilities. Also includes land dedicated to the facilitation and production of high-intensity animal agriculture in a containment facility where daily nutritional requirements are obtained from other lands or feed sources.
Water |  | C: Geographic area whose dominant characteristic is open water or permanent ice or snow. May include intermingled land, including tidal-influenced coastal marsh lands.
Associated Agriculture Lands |  | C: Land associated with farms and ranches that are not purposefully managed for food, forage, or fiber and are typically associated with nearby production or conservation lands. This could include incidental areas, such as idle center pivot corners, odd areas, ditches and watercourses, riparian areas, field edges, seasonal and permanent wetlands, and other similar areas.
Designated Protected Areas |  | C: Land or water used for the preservation, protection, and observation of the existing resources, archaeological or historical interpretation, resource interpretation, or for aesthetic value. These areas are officially designated by legislation or other authorities. Examples: legislated natural or scenic areas and rural burial plots.
Developed Land |  | C: Land occupied by buildings and related facilities used for residences, commercial sites, public highways, airports, and open space associated with towns and cities.
Other |  | C: Land that is barren, sandy, rocky, or that is impacted by the extraction of natural resources, such as minerals, gravel or sand, coal, shale, rock, oil, or natural gas.